## Master table
Start_/_Stop_Button | Make | Model | Variant | Displacement | Cylinders | Valves_Per_Cylinder | Drivetrain | Cylinder_Configuration | Engine_Location | Fuel_System | Fuel_Tank_Capacity_litre | Fuel_Type | Height_mm | Length_mm | Width_mm | Body_Type | Doors | City_Mileage_km_litre | Highway_Mileage_km_litre | ARAI_Certified_Mileage | ARAI_Certified_Mileage_for_CNG | Kerb_Weight | Gears | Ground_Clearance | Front_Brakes | Rear_Brakes | Front_Suspension | Rear_Suspension | Front_Track | Rear_Track | Front_Tyre_&_Rim | Rear_Tyre_&_Rim | Power_Steering | Power_Windows | Power_Seats | Keyless_Entry | Power | Torque | Odometer | Speedometer | Tachometer | Tripmeter | Seating_Capacity | Seats_Material | Type | Wheelbase | Wheels_Size | Start_/_Stop_Button | 12v_Power_Outlet | Audiosystem | Aux-in_Compatibility | Average_Fuel_Consumption | Basic_Warranty | Bluetooth | Boot-lid_Opener | Boot_Space_litre | CD_/_MP3_/_DVD_Player | Central_Locking | Child_Safety_Locks | Clock | Cup_Holders | Distance_to_Empty | Door_Pockets | Engine_Malfunction_Light | Extended_Warranty | FM_Radio | Fuel-lid_Opener | Fuel_Gauge | Handbrake | Instrument_Console | Low_Fuel_Warning | Minimum_Turning_Radius | Multifunction_Display | Sun_Visor | Third_Row_AC_Vents | Ventilation_System | Auto-Dimming_Rear-View_Mirror | Hill_Assist | Gear_Indicator | 3_Point_Seat-Belt_in_Middle_Rear_Seat | Ambient_Lightning | Cargo/Boot_Lights | Drive_Modes | Engine_Immobilizer | High_Speed_Alert_System | Lane_Watch_Camera/_Side_Mirror_Camera | Passenger_Side_Seat-Belt_Reminder | Seat_Back_Pockets | Voice_Recognition | Walk_Away_Auto_Car_Lock | ABS_(Anti-lock_Braking_System) | Headlight_Reminder | Adjustable_Headrests | Gross_Vehicle_Weight | Airbags | Door_Ajar_Warning | EBD_(Electronic_Brake-force_Distribution) | Fasten_Seat_Belt_Warning | Gear_Shift_Reminder | Number_of_Airbags | Compression_Ratio | Adjustable_Steering_Column | Other_Specs | Other_specs | Parking_Assistance | Key_Off_Reminder | USB_Compatibility | Android_Auto | Apple_CarPlay | Cigarette_Lighter | Infotainment_Screen | Multifunction_Steering_Wheel | Average_Speed | EBA_(Electronic_Brake_Assist) | Seat_Height_Adjustment | Navigation_System | Second_Row_AC_Vents | Tyre_Pressure_Monitoring_System | Rear_Center_Armrest | iPod_Compatibility | ESP_(Electronic_Stability_Program) | Cooled_Glove_Box | Recommended_Tyre_Pressure | Heated_Seats | Turbocharger | ISOFIX_(Child-Seat_Mount) | Rain_Sensing_Wipers | Paddle_Shifters | Leather_Wrapped_Steering | Automatic_Headlamps | Engine_Type
Yes | Tata | Nano Genx | Xt | 624 | 2 | 2 | RWD (Rear Wheel Drive) | In-line | Rear, Transverse | Injection | 24 | Petrol | 1652 | 3164 | 1750 | Hatchback | 5 | 23.6 |  | 23.6 km/litre |  | 660 kg | 4 | 180 mm | Drum | Drum | Independent, Lower Wishbone, McPherson Strut with gas filled dampers and anti-roll bar | Independent, Semi Trailing arm with coil spring & gas filled shock absorbers | 1325 mm | 1315 mm | 135/70R12 | 155/65R12 | Electric Power | Only Front Windows |  | Remote | 38PS@5500rpm | 51Nm@4000rpm | Digital | Analog | Not on offer | Yes | 4 | Fabric | Manual | 2230 mm | 4 B X 12 | Yes | Yes | CD Player with USB & Aux-in | Yes | Yes | 2 years /75000 Kms (years/distance whichever comes first) | Yes | Internal | 110 | Yes | Yes | Yes | Digital | Front | Yes | Front | Yes | 2 years /150000 Kms (years/distance whichever comes first) | Yes | Internal | Digital | Manual | Analog + Digital | Yes | 4 | Yes | Driver & Front Passenger | Not Applicable | Manual Air conditioning with cooling and heating
| Tata | Nano Genx | Xe | 624 | 2 | 2 | RWD (Rear Wheel Drive) | In-line | Rear, Transverse | Injection | 24 | Petrol | 1652 | 3164 | 1750 | Hatchback | 5 | 23.6 |  | 23.6 km/litre |  | 725 kg | 4 | 180 mm | Drum | Drum | Independent, Lower Wishbone, McPherson Strut with gas filled dampers and anti-roll bar | Independent, Semi Trailing arm with coil spring & gas filled shock absorbers | 1325 mm | 1315 mm | 135/70R12 | 155/65R12 |  |  |  |  | 38PS@5500rpm | 51Nm@4000rpm | Digital | Analog | Not on offer | Yes | 4 | Fabric | Manual | 2230 mm | 4 B X 12 |  | Yes | Not on offer |  | Yes | 2 years /75000 Kms (years/distance whichever comes first) |  | Internal | 110 |  |  | Yes | Digital | Front | Yes | Front | Yes | 2 years /150000 Kms (years/distance whichever comes first) |  | Internal | Digital | Manual | Analog + Digital | Yes | 4 | Yes | Driver & Front Passenger | Not Applicable
| Tata | Nano Genx | Emax Xm | 624 | 2 | 2 | RWD (Rear Wheel Drive) | In-line | Rear, Transverse | Injection | 15 | CNG | 1652 | 3164 | 1750 | Hatchback | 4 |  |  |  | 36 km/kg | 710 kg | 4 | 180 mm | Drum | Drum | Independent, Lower Wishbone, McPherson Strut with gas filled dampers and anti-roll bar | Independent, Semi Trailing arm with coil spring & gas filled shock absorbers | 1325 mm | 1315 mm | 135/70R12 | 155/65R12 | Electric Power |  |  |  | 38PS@5500rpm | 51Nm@4000rpm | Digital | Analog | Not on offer | Yes | 4 | Fabric | Manual | 2230 mm | 4 B X 12 |  | Yes | Not on offer |  | Yes | 2 years /75000 Kms (years/distance whichever comes first) |  | Internal | 110 |  |  | Yes | Digital | Front | Yes | Front | Yes | 2 years /150000 Kms (years/distance whichever comes first) |  | Internal | Digital | Manual | Analog + Digital | Yes | 4 | Yes | Driver & Front Passenger | Not Applicable | Air Conditioning with cooling only | Yes | Yes
Yes | Tata | Nano Genx | Xta | 624 | 2 | 2 | RWD (Rear Wheel Drive) | In-line | Rear, Transverse | Injection | 24 | Petrol | 1652 | 3164 | 1750 | Hatchback | 5 | 23.6 |  | 21.9 km/litre |  | 725 kg | 5 | 180 mm | Drum | Drum | Independent, Lower Wishbone, McPherson Strut with gas filled dampers and anti-roll bar | Independent, Semi Trailing arm with coil spring & gas filled shock absorbers | 1325 mm | 1315 mm | 135/70R12 | 155/65R12 | Electric Power | Only Front Windows |  | Remote | 38PS@5500rpm | 51Nm@4000rpm | Digital | Analog | Not on offer | Yes | 4 | Fabric | Automatic | 2230 mm | 4 B X 12 | Yes | Yes | CD Player with USB & Aux-in | Yes | Yes | 2 years /75000 Kms (years/distance whichever comes first) | Yes | Internal | 94 | Yes | Yes | Yes | Digital | Front | Yes | Front | Yes | 2 years /150000 Kms (years/distance whichever comes first) | Yes | Internal | Digital | Manual | Analog + Digital | Yes | 4 | Yes | Driver & Front Passenger | Not Applicable | Manual Air conditioning with cooling and heating |  |  | Yes
| Tata | Nano Genx | Xm | 624 | 2 | 2 | RWD (Rear Wheel Drive) | In-line | Rear, Transverse | Injection | 24 | Petrol | 1652 | 3164 | 1750 | Hatchback | 5 | 23.6 |  | 23.6 km/litre |  | 725 kg | 4 | 180 mm | Drum | Drum | Independent, Lower Wishbone, McPherson Strut with gas filled dampers and anti-roll bar | Independent, Semi Trailing arm with coil spring & gas filled shock absorbers | 1325 mm | 1315 mm | 135/70R12 | 155/65R12 | Electric Power |  |  |  | 38PS@5500rpm | 51Nm@4000rpm | Digital | Analog | Not on offer | Yes | 4 | Fabric | Manual | 2230 mm | 4 B X 12 |  | Yes | Not on offer |  | Yes | 2 years /75000 Kms (years/distance whichever comes first) |  | Internal | 110 |  |  | Yes | Digital | Front | Yes | Front | Yes | 2 years /150000 Kms (years/distance whichever comes first) |  | Internal | Digital | Manual | Analog + Digital | Yes | 4 | Yes | Driver & Front Passenger | Not Applicable | Air Conditioning with cooling only
| Tata | Nano Genx | Xma | 624 | 2 | 2 | RWD (Rear Wheel Drive) | In-line | Rear, Transverse | Injection | 24 | Petrol | 1652 | 3164 | 1750 | Hatchback | 5 | 23.6 |  | 21.9 km/litre |  | 710 kg | 5 | 180 mm | Drum | Drum | Independent, Lower Wishbone, McPherson Strut with gas filled dampers and anti-roll bar | Independent, Semi Trailing arm with coil spring & gas filled shock absorbers | 1325 mm | 1315 mm | 135/70R12 | 155/65R12 | Electric Power |  |  |  | 38PS@5500rpm | 51Nm@4000rpm | Digital | Analog | Not on offer | Yes | 4 | Fabric | Automatic | 2230 mm | 4 B X 12 |  | Yes | Not on offer |  | Yes | 2 years /75000 Kms (years/distance whichever comes first) |  | Internal | 94 |  |  | Yes | Digital | Not on offer | Yes | Front | Yes | 2 years /150000 Kms (years/distance whichever comes first) |  | Internal | Digital | Manual | Analog + Digital | Yes | 4 | Yes | Driver & Front Passenger | Not Applicable | Air Conditioning with cooling only |  |  | Yes | [16 empty] | Yes
| Renault | Kwid | Rxe 0.8 | 799 | 3 | 4 | FWD (Front Wheel Drive) | In-line | Front, Transverse | Injection | 28 | Petrol | 1490 | 3731 | 1579 | Hatchback | 5 | 25.17 |  | 25.17 km/litre |  | 669 kg | 6 | 184 mm | Ventilated Disc | Drum | Mac Pherson strut with Lower Transverse link, coil spring | Twist beam suspension with coil spring |  |  | 165/70 R14 | 165/70 R14 |  |  |  |  | 54PS@5678rpm | 72Nm@4386rpm | Digital | Digital | Not on offer | Yes | 5 | Fabric | Manual | 2422 mm | 165/70 R14 |  |  | Not on offer |  |  | 2 Years / 50,000 Kms (Whichever comes earlier) |  | Internal | 300 |  |  | Yes |  | Front |  | Front | Yes |  |  | Internal | Digital | Manual | Digital | Yes |  | Yes | Co-Driver Only | Not Applicable | Manual Air conditioning with cooling and heating | Yes |  | Yes |  |  |  |  | Yes | [6 empty] | Yes |  |  |  | Driver frontal airbag | Yes | Yes | Yes | Yes | 1
| Renault | Kwid | Std 0.8 | 799 | 3 | 4 | FWD (Front Wheel Drive) | In-line | Front, Transverse | Injection | 28 | Petrol | 1490 | 3731 | 1579 | Hatchback | 5 | 25.17 |  | 25.17 km/litre |  | 669 kg | 5 | 184 mm | Ventilated Disc | Drum | MacPherson Struts With Lower Transverse Links | Twist beam suspension with coil spring |  |  | 165/70 R14 | 165/70 R14 |  |  |  |  | 54PS@5678rpm | 72Nm@4386rpm | Digital | Digital | Not on offer | Yes | 5 | Fabric | Manual | 2442 mm | 165/70 R14 |  |  | Not on offer |  |  | 2 Years / 50,000 Kms (Whichever comes earlier) |  | Internal | 300 |  |  |  |  | Front |  | Front | Yes |  |  | Internal | Digital | Manual | Digital | Yes |  | Yes |  | Not Applicable | Heater | Yes |  | Yes | [11 empty] | Yes |  |  |  | Driver frontal airbag |  | Yes | Yes | Yes | 1
| Renault | Kwid | Rxl 0.8 | 799 | 3 | 4 | FWD (Front Wheel Drive) | In-line | Front, Transverse | Injection | 28 | Petrol | 1490 | 3731 | 1579 | Hatchback | 5 | 25.17 |  | 25.17 km/litre |  | 669 kg | 5 | 184 mm | Ventilated Disc | Drum | MacPherson Struts With Lower Transverse Links | Twist beam suspension with coil spring |  |  | 165/70 R14 | 165/70 R14 | Electric Power | Only Front Windows |  |  | 54PS@5678rpm | 72Nm@4386rpm | Digital | Digital | Not on offer | Yes | 5 | Fabric | Manual | 2422 mm | 165/70 R14 |  | Yes | CD Player with USB & Aux-in | Yes |  | 2 Years / 50,000 Kms (Whichever comes earlier) | Yes | Internal | 300 | Yes | Yes | Yes |  | Front |  | Front | Yes |  | Yes | Internal | Digital | Manual | Digital | Yes |  | Yes | Co-Driver Only | Not Applicable | Manual Air conditioning with cooling and heating | Yes |  | Yes |  |  |  |  | Yes | [6 empty] | Yes |  |  |  | Driver frontal airbag | Yes | Yes | Yes | Yes | 1 | [6 empty] | Yes
| Renault | Kwid | Rxt 0.8 | 799 | 3 | 4 | FWD (Front Wheel Drive) | In-line | Front, Transverse | Injection | 28 | Petrol | 1490 | 3731 | 1580 | Hatchback | 5 | 25.17 |  | 25.17 km/litre |  | 669 kg | 5 | 184 mm | Ventilated Disc | Drum | MacPherson Struts With Lower Transverse Links | Twist beam suspension with coil spring |  |  | 165/70 R14 | 165/70 R14 | Electric Power |  |  |  | 54PS@5678rpm | 72Nm@4386rpm | Digital | Digital | Not on offer | Yes | 5 | Fabric | Manual | 2422 mm | 165/70 R14 |  | Yes | CD Player with USB & Aux-in | Yes |  | 2 Years / 50,000 Kms (Whichever comes earlier) | Yes | Internal | 300 | Yes |  | Yes |  | Front |  | Front | Yes |  | Yes | Internal | Digital | Manual | Digital | Yes |  | Yes | Co-Driver Only | Not Applicable | Manual Air conditioning with cooling and heating | Yes |  | Yes |  |  |  |  | Yes | [6 empty] | Yes |  |  |  | Driver frontal airbag | Yes | Yes | Yes | Yes | 1 | [6 empty] | Yes |  |  |  | Touch Sensitive |  |  |  |  | Yes
| Renault | Kwid | Rxt 1.0 | 999 | 3 | 4 | FWD (Front Wheel Drive) | In-line | Front, Transverse | Injection | 28 | Petrol | 1490 | 3731 | 1579 | Hatchback | 5 | 25.17 |  | 23.01 km/litre |  | 669 kg | 5 | 184 mm | Ventilated Disc | Drum | Mac Pherson strut with Lower Transverse link, coil spring | Twist beam suspension with coil spring |  |  | 165/70 R14 | 165/70 R14 | Electric Power | Only Front Windows |  | Remote | 68PS@5500rpm | 91Nm@4250RPM | Digital | Digital | Not on offer | Yes | 5 | Fabric | Manual | 2422 mm | 165/70 R14 |  | Yes | CD Player with USB & Aux-in | Yes |  | 2 Years / 50,000 Kms (Whichever comes earlier) | Yes | Internal | 300 |  | Yes | Yes | Digital | Front |  | Front | Yes |  | Yes | Internal | Digital | Manual | Digital | Yes |  | Yes | Driver & Front Passenger | Not Applicable | Manual Air conditioning with cooling and heating | Yes |  | Yes |  |  |  |  | Yes | [6 empty] | Yes |  |  |  | Driver frontal airbag | Yes | Yes | Yes | Yes | 1 |  |  |  |  | Rear sensors with camera |  | Yes |  |  |  | Touch Sensitive | [8 empty] | Yes | [8 empty] | Yes
| Renault | Kwid | Climber 1.0 Mt | 999 | 3 | 4 | FWD (Front Wheel Drive) | In-line | Front, Transverse | Injection | 28 | Petrol | 1490 | 3731 | 1579 | Hatchback | 5 | 25.17 |  | 23.01 km/litre |  | 669 kg | 5 | 184 mm | Ventilated Disc | Drum | Mac Pherson strut with Lower Transverse link, coil spring | Twist beam suspension with coil spring |  |  | 165/70 R14 | 165/70 R14 | Electric Power | Only Front Windows |  | Remote | 68PS@5500rpm | 91Nm@4250RPM | Digital | Digital | Not on offer | Yes | 5 | Fabric | Manual | 2422 mm | 165/70 R14 |  | Yes | CD Player with USB & Aux-in | Yes |  | 2 Years / 50,000 Kms (Whichever comes earlier) | Yes | Internal | 300 |  | Yes | Yes | Digital | Front |  | Front | Yes |  | Yes | Internal | Digital | Manual | Digital | Yes |  | Yes | Driver & Front Passenger | Not Applicable | Manual Air conditioning with cooling and heating | Yes |  | Yes |  |  |  |  | Yes | [6 empty] | Yes |  | Front Row |  | Driver frontal airbag | Yes | Yes | Yes | Yes | 1 |  |  |  |  | Rear sensors with camera |  | Yes |  |  |  | Touch Sensitive | [7 empty] | Yes | Yes | [8 empty] | Yes
| Renault | Kwid | Rxt Amt 1.0 | 999 | 3 | 4 | FWD (Front Wheel Drive) | In-line | Front, Transverse | Injection | 28 | Petrol | 1490 | 3731 | 1579 | Hatchback | 5 | 25.17 |  | 24.04 km/litre |  | 669 kg |  | 184 mm | Ventilated Disc | Drum | Mac Pherson strut with Lower Transverse link, coil spring | Twist beam suspension with coil spring |  |  | 165/70 R14 | 165/70 R14 | Electric Power | Only Front Windows |  | Remote | 68PS@5500rpm | 91Nm@4250RPM | Digital | Digital | Digital | Yes | 5 | Fabric | Automatic | 2422 mm | 165/70 R14 |  | Yes | CD/MP3/DVD Player with USB & Aux-in | Yes |  |  | Yes | Internal | 300 | Yes | Yes | Yes | Digital | Front |  | Front | Yes |  | Yes | Internal | Digital | Manual | Digital | Yes |  | Yes | Driver & Front Passenger | Not Applicable | Manual Air conditioning with cooling and heating | Yes |  | Yes |  |  |  |  | Yes |  |  |  | Yes |  |  | Yes |  | Front Row |  | Driver frontal airbag | Yes | Yes | Yes | Yes | 1 |  |  |  |  | Rear sensors with camera |  | Yes |  |  |  | Touch Sensitive |  |  |  |  | Yes |  |  |  | Yes |  | Yes |  |  |  |  | Yes |  | Yes
| Renault | Kwid | Climber Amt 1.0 | 999 | 3 | 4 | FWD (Front Wheel Drive) | In-line | Front, Transverse | Injection | 28 | Petrol | 1490 | 3731 | 1579 | Hatchback | 5 | 25.17 |  | 24.04 km/litre |  | 669 kg |  | 184 mm | Ventilated Disc | Drum | Mac Pherson strut with Lower Transverse link, coil spring | Twist beam suspension with coil spring |  |  | 165/70 R14 | 165/70 R14 | Electric Power | Only Front Windows |  | Remote | 68PS@5500rpm | 91Nm@4250RPM | Digital | Digital | Digital | Yes | 5 | Fabric | Automatic | 2422 mm | 165/70 R14 |  | Yes | CD/MP3/DVD Player with USB & Aux-in | Yes |  |  | Yes | Internal | 300 | Yes | Yes | Yes | Digital | Front |  | Front | Yes |  | Yes | Internal | Digital | Manual | Digital | Yes |  | Yes | Driver & Front Passenger | Not Applicable | Manual Air conditioning with cooling and heating | Yes |  | Yes |  |  |  |  | Yes | [6 empty] | Yes |  | Front Row |  | Driver frontal airbag | Yes | Yes | Yes | Yes | 1 |  |  |  |  | Rear sensors with camera |  | Yes |  |  |  | Touch Sensitive |  |  |  |  | Yes |  |  | Yes | Yes |  | Yes
| Renault | Kwid | Rxt (O) 1.0 | 999 | 3 | 4 | FWD (Front Wheel Drive) | In-line | Front, Transverse | Injection | 28 | Petrol | 1490 | 3731 | 1579 | Hatchback | 5 | 25.17 |  | 23.01 km/litre |  | 669 kg | 5 | 184 mm | Ventilated Disc | Drum | Mac Pherson strut with Lower Transverse link, coil spring | Twist beam suspension with coil spring |  |  | 165/70 R14 | 165/70 R14 | Electric Power | Only Front Windows |  | Remote | 68PS@5500rpm | 91Nm@4250RPM | Digital | Digital | Not on offer | Yes | 5 | Fabric | Manual | 2422 mm | 165/70 R14 |  | Yes | CD Player with USB & Aux-in | Yes |  | 2 Years / 50,000 Kms (Whichever comes earlier) | Yes | Internal | 300 |  | Yes | Yes | Digital | Front |  | Front | Yes |  | Yes | Internal | Digital | Manual | Digital | Yes |  | Yes | Driver & Front Passenger | Not Applicable | Manual Air conditioning with cooling and heating | Yes |  | Yes |  |  |  |  | Yes | [6 empty] | Yes |  |  |  | Driver frontal airbag, Front passenger frontal airbag | Yes | Yes | Yes | Yes | 2 |  |  |  |  | Rear sensors with camera |  | Yes |  |  |  | Touch Sensitive | [8 empty] | Yes | [8 empty] | Yes
| Renault | Kwid | Rxt (O) Amt 1.0 | 999 | 3 | 4 | FWD (Front Wheel Drive) | In-line | Front, Transverse | Injection | 28 | Petrol | 1490 | 3731 | 1579 | Hatchback | 5 | 25.17 |  | 23.01 km/litre |  | 669 kg | 5 | 184 mm | Ventilated Disc | Drum | Mac Pherson strut with Lower Transverse link, coil spring | Twist beam suspension with coil spring |  |  | 165/70 R14 | 165/70 R14 | Electric Power | Only Front Windows |  | Remote | 68PS@5500rpm | 91Nm@4250RPM | Digital | Digital | Not on offer | Yes | 5 | Fabric | Automatic | 2422 mm | 165/70 R14 |  | Yes | CD Player with USB & Aux-in | Yes |  | 2 Years / 50,000 Kms (Whichever comes earlier) | Yes | Internal | 300 |  | Yes | Yes | Digital | Front |  | Front | Yes |  | Yes | Internal | Digital | Manual | Digital | Yes |  | Yes | Driver & Front Passenger | Not Applicable | Manual Air conditioning with cooling and heating | Yes |  | Yes |  |  |  |  | Yes | [6 empty] | Yes |  |  |  | Driver frontal airbag, Front passenger frontal airbag | Yes | Yes | Yes | Yes | 2 |  |  |  |  | Rear sensors with camera |  | Yes |  |  |  | Touch Sensitive | [8 empty] | Yes | [8 empty] | Yes
| Renault | Kwid | Climber (O) Mt 1.0 | 999 | 3 | 4 | FWD (Front Wheel Drive) | In-line | Front, Transverse | Injection | 28 | Petrol | 1490 | 3731 | 1579 | Hatchback | 5 | 25.17 |  | 23.01 km/litre |  | 669 kg | 5 | 184 mm | Ventilated Disc | Drum | Mac Pherson strut with Lower Transverse link, coil spring | Twist beam suspension with coil spring |  |  | 165/70 R14 | 165/70 R14 | Electric Power | All Windows |  | Remote | 68PS@5500rpm | 91Nm@4250RPM | Digital | Digital | Not on offer | Yes | 5 | Fabric | Manual | 2422 mm | 165/70 R14 |  | Yes | CD Player with USB & Aux-in | Yes |  | 2 Years / 50,000 Kms (Whichever comes earlier) | Yes | Internal | 300 |  | Yes | Yes | Digital | Front |  | Front | Yes |  | Yes | Internal | Digital | Manual | Digital | Yes |  | Yes | Driver & Front Passenger | Not Applicable | Manual Air conditioning with cooling and heating | Yes |  | Yes |  |  |  |  | Yes | [6 empty] | Yes |  | Front Row |  | Driver frontal airbag, Front passenger frontal airbag | Yes | Yes | Yes | Yes | 2 |  |  |  |  | Rear sensors with camera |  | Yes |  |  |  | Touch Sensitive | [7 empty] | Yes | Yes | [8 empty] | Yes
| Renault | Kwid | Climber (O) Amt 1.0 | 999 | 3 | 4 | FWD (Front Wheel Drive) | In-line | Front, Transverse | Injection | 28 | Petrol | 1490 | 3731 | 1579 | Hatchback | 5 | 25.17 |  | 24.04 km/litre |  | 669 kg |  | 184 mm | Ventilated Disc | Drum | Mac Pherson strut with Lower Transverse link, coil spring | Twist beam suspension with coil spring |  |  | 165/70 R14 | 165/70 R14 | Electric Power | All Windows |  | Remote | 68PS@5500rpm | 91Nm@4250RPM | Digital | Digital | Digital | Yes | 5 | Fabric | Automatic | 2422 mm | 165/70 R14 |  | Yes | CD/MP3/DVD Player with USB & Aux-in | Yes |  |  | Yes | Internal | 300 | Yes | Yes | Yes | Digital | Front |  | Front | Yes |  | Yes | Internal | Digital | Manual | Digital | Yes |  | Yes | Driver & Front Passenger | Not Applicable | Manual Air conditioning with cooling and heating | Yes |  | Yes |  |  |  |  | Yes | [6 empty] | Yes |  | Front Row |  | Driver frontal airbag, Front passenger frontal airbag | Yes | Yes | Yes | Yes | 2 |  |  |  |  | Rear sensors with camera |  | Yes |  |  |  | Touch Sensitive |  |  |  |  | Yes |  |  | Yes | Yes |  | Yes
| Suzuki | Eeco | 5 Str | 1196 | 4 | 4 | RWD (Rear Wheel Drive) | In-line | Front, Longitudinal | Injection | 40 | Petrol | 1800 | 3675 | 1475 | MPV | 5 | 12 | 15 | 15 km/litre |  | 920 kg | 5 | 160 mm | Ventilated Disc | Drum | McPherson struts | 3 Link Rigid | 1280 mm | 1290 mm | 155 R13 LT | 155 R13 LT |  |  |  |  | 73PS@6000rpm | 101Nm@3000rpm | Digital | Analog | Not on offer | Yes | 5 | Fabric | Manual | 2350 mm | 155 R13 LT |  |  | Not on offer |  |  | 2 years /40000 Kms (years/distance whichever comes first) |  | Internal | 400 |  |  | Yes |  | Not on offer |  |  | Yes | 3rd/4th year/up to 80,000 Kms (whichever comes first) |  | Manual | Digital | Manual | Analog + Digital | Yes | 4.5 | Yes | Driver & Front Passenger |  |  | Yes | [5 empty] | Normal |  | Yes |  | Yes |  |  |  | Yes |  |  | 1510 kg | Driver frontal airbag |  | Yes |  |  | 1 | 9.9 | Rake | NA | Rear Reading Lamp | Rear sensors
| Suzuki | Eeco | 7 Str | 1196 | 4 | 4 | FWD (Front Wheel Drive) | In-line | Front, Longitudinal | Injection | 40 | Petrol | 1800 | 3675 | 1475 | MPV | 5 | 12 | 15 | 15 km/litre |  | 940 kg | 5 | 160 mm | Ventilated Disc | Drum | McPherson struts | 3 Link Rigid | 1280 mm | 1290 mm | 155 R13 LT | 155 R13 LT |  |  |  |  | 74PS@6000RPM | 101Nm@3000rpm | Digital | Analog | Not on offer | Yes | 7 | Fabric | Manual | 2350 mm | 155 R13 LT |  |  | Not on offer |  |  | 2 years /40000 Kms (years/distance whichever comes first) |  | Internal | 250 |  |  | Yes |  | Not on offer |  |  | Yes | 3rd/4th year/up to 80,000 Kms (whichever comes first) |  | Internal | Digital | Manual | Analog + Digital | Yes | 4.5 | Yes | Driver & Front Passenger | Not Applicable |  | Yes | [5 empty] | Normal |  | Yes |  | Yes |  |  |  | Yes |  |  | 1540 kg | Driver frontal airbag |  | Yes |  |  | 1 | 9.9 | Rake |  |  | Rear sensors
| Suzuki | Eeco | 5 Str With Ac+Htr | 1196 | 4 | 4 | RWD (Rear Wheel Drive) | In-line | Front, Longitudinal | Injection | 40 | Petrol | 1800 | 3675 | 1475 | MPV | 5 | 11 | 15 | 15 km/litre |  | 928 kg | 5 | 160 mm | Ventilated Disc | Drum | McPherson struts | 3 Link Rigid | 1280 mm | 1290 mm | 155 R13 LT | 155 R13 LT |  |  |  |  | 73PS@6000rpm | 101Nm@3000rpm | Digital | Analog | Not on offer | Yes | 5 | Fabric | Manual | 2350 mm | 155 R13 LT |  |  | Not on offer |  |  | 2 years /40000 Kms (years/distance whichever comes first) |  | Internal | 400 |  |  | Yes |  | Not on offer |  |  | Yes | 3rd/4th year/up to 80,000 Kms (whichever comes first) |  | Manual | Digital | Manual | Analog + Digital | Yes | 4.5 | Yes | Co-Driver Only | Not Applicable | Manual Air conditioning with cooling and heating | Yes | [16 empty] | 1510 kg | [6 empty] | 9.9 | Rake | NA | NA
| Suzuki | Eeco | 5 Str With Ac+Htr Cng | 1196 | 4 | 4 | RWD (Rear Wheel Drive) | In-line | Front, Longitudinal | Injection | 40 | CNG | 1800 | 3675 | 1475 | MPV | 5 |  |  |  | 20 km/kg | 1050 kg | 5 | 160 mm | Ventilated Disc | Drum | McPherson Strut | 3 Link Rigid | 1280 mm | 1290 mm | 155 R13 LT | 155 R13 LT |  |  |  |  | 62PS@6000rpm | 85Nm@3000rpm | Digital | Analog | Not on offer | Yes | 5 | Fabric | Manual | 2350 mm | 155 R13 LT |  |  | Not on offer |  |  | 2 years /40000 Kms (years/distance whichever comes first) |  | Internal | 400 |  |  | Yes |  | Not on offer |  |  | Yes | 3rd/4th year/up to 80,000 Kms (whichever comes first) |  | Manual | Digital | Manual | Analog + Digital | Yes | 4.5 | Yes | Driver & Front Passenger | Not Applicable | Manual Air conditioning with cooling and heating | Yes | [5 empty] | Normal |  | Yes |  | Yes |  |  |  | Yes |  |  | 1510 kg | Driver frontal airbag |  | Yes |  |  | 1 | 9.9 | Rake |  |  | Rear sensors
| Suzuki | Eeco | 5 Str With Htr Cng | 1196 | 4 | 4 | RWD (Rear Wheel Drive) | In-line | Front, Longitudinal | Injection | 40 | CNG | 1800 | 3675 | 1475 | MPV | 5 |  |  |  | 20 km/kg | 1030 kg | 5 | 160 mm | Ventilated Disc | Drum | McPherson struts | 3 Link Rigid | 1280 mm | 1290 mm | 155 R13 LT | 155 R13 LT |  |  |  |  | 62PS@6000rpm | 85Nm@3000rpm | Digital | Analog | Not on offer | Yes | 5 | Fabric | Manual | 2350 mm | 155 R13 LT |  |  | Not on offer |  |  | 2 years /40000 Kms (years/distance whichever comes first) |  | Internal | 400 |  |  | Yes |  | Not on offer |  |  | Yes | 3rd/4th year/up to 80,000 Kms (whichever comes first) |  | Manual | Digital | Manual | Analog + Digital | Yes | 4.5 |  | Driver & Front Passenger | Not Applicable | Heater | Yes | [5 empty] | Normal |  | Yes |  | Yes |  |  |  | Yes |  |  | 1510 kg | Driver frontal airbag |  | Yes |  |  | 1 | 9.9 | Rake |  |  | Rear sensors
| Suzuki | Alto K10 | Lxi | 998 | 3 | 4 | FWD (Front Wheel Drive) | In-line | Front, Transverse | Injection | 35 | Petrol | 1475 | 3545 | 1490 | Hatchback | 5 | 14 | 17 | 24.07 km/litre |  | 745 kg | 5 | 160 mm | Ventilated Disc | Drum | Gas Filled Mc Pherson Strut | 3-link rigid axle Suspension | 1295 mm | 1290 mm | 155/65R13 | 155/65R13 | Yes |  |  |  | 68PS@6000rpm | 90Nm@3500rpm | Digital | Analog | Not on offer | Yes | 5 | Fabric | Manual | 2360 mm | 155/65R13 |  |  | Not on offer |  |  | 2 years /40000 Kms (years/distance whichever comes first) |  | Internal | 177 |  |  | Yes |  | Front |  | Front | Yes | 3rd/4th year/up to 80,000 Kms (whichever comes first) |  | Internal | Digital | Manual | Analog + Digital | Yes | 4.6 | Yes | Driver & Front Passenger | Not Applicable | Manual Air conditioning with cooling and heating | Yes | [6 empty] | Yes |  | Yes |  |  |  |  | Yes |  |  | 1210 kg | Driver frontal airbag |  | Yes |  |  | 1 |  |  | tubeless tyre
| Suzuki | Alto K10 | Vxi | 998 | 3 | 4 | FWD (Front Wheel Drive) | In-line | Front, Transverse | Injection | 35 | Petrol | 1475 | 3545 | 1490 | Hatchback | 5 | 14 | 17 | 24.07 km/litre |  | 750 kg | 5 | 160 mm | Ventilated Disc | Drum | Gas Filled Mc Pherson Strut | 3-link rigid axle Suspension | 1295 mm | 1290 mm | 155/65R13 | 155/65R13 | Yes | Only Front Windows |  |  | 68PS@6200rpm | 90Nm@3500rpm | Digital | Analog | Analog | Yes | 5 | Fabric | Manual | 2360 mm | 155/65R13 |  | Yes | CD/MP3 Player |  |  | 2 years /40000 Kms (years/distance whichever comes first) |  | Internal | 177 | Yes | Yes | Yes | Digital | Front |  | Front | Yes | 3rd/4th year/up to 80,000 Kms (whichever comes first) | Yes | Internal | Digital | Manual | Analog + Digital | Yes | 4.6 | Yes | Driver & Front Passenger | Not Applicable | Manual Air conditioning with cooling and heating | Yes | [6 empty] | Yes |  | Yes |  |  |  |  | Yes | Yes |  | 1210 kg | Driver frontal airbag |  | Yes | Yes | Yes | 1 | [5 empty] | Yes | Yes
| Suzuki | Alto K10 | Lx | 998 | 3 | 4 | FWD (Front Wheel Drive) | In-line | Front, Transverse | Injection | 35 | Petrol | 1475 | 3545 | 1490 | Hatchback | 5 | 19 | 24.07 | 24.07 km/litre |  | 740 kg | 5 | 160 mm | Ventilated Disc | Drum | Gas Filled Mc Pherson Strut | 3-link rigid axle Suspension | 1295 mm | 1290 mm | 155/65R13 | 155/65R13 |  |  |  |  | 68PS@6000rpm | 90Nm@3500rpm | Digital | Analog | Not on offer | Yes | 5 | Fabric | Manual | 2360 mm | 155/65R13 |  |  | Not on offer |  |  | 2 years /40000 Kms (years/distance whichever comes first) |  | Internal | 177 |  |  | Yes |  | Front |  | Front | Yes | 3rd/4th year/up to 80,000 Kms (whichever comes first) |  | Internal | Digital | Manual | Analog + Digital | Yes | 4.6 | Yes | Driver & Front Passenger | Not Applicable | Manual Air conditioning with cooling and heating | Yes | [6 empty] | Yes | [6 empty] | Yes |  |  | 1210 kg | Driver frontal airbag |  | Yes |  |  | 1 |  |  | tubeless tyre
| Suzuki | Alto K10 | Vxi (O) | 998 | 3 | 4 | FWD (Front Wheel Drive) | In-line | Front, Transverse | Injection | 35 | Petrol | 1460 | 3620 | 1475 | Hatchback | 5 | 14 | 17 | 24.07 km/litre |  | 755 kg | 5 | 160 mm | Ventilated Disc | Drum | Gas Filled Mc Pherson Strut | 3-link rigid axle Suspension | 1295 mm | 1290 mm | 155/65R13 | 155/65R13 | Yes | Only Front Windows |  | Remote | 68PS@6000rpm | 90Nm@3500rpm | Digital | Analog | Analog | Yes | 5 | Fabric | Manual | 2360 mm | 155/65R13 |  | Yes | Not on offer |  |  | 2 years /40000 Kms (years/distance whichever comes first) |  | Internal | 177 | Yes | Yes | Yes | Digital | Front |  | Front | Yes | 3rd/4th year/up to 80,000 Kms (whichever comes first) | Yes | Internal | Digital | Manual | Analog + Digital | Yes | 4.6 | Yes | Driver & Front Passenger | Not Applicable | Manual Air conditioning with cooling and heating |  |  | Yes |  |  |  |  | Yes | [7 empty] | Yes |  | 1210 kg | Driver frontal airbag |  |  | Yes |  | 1 | [5 empty] | Yes | Yes
| Suzuki | Alto K10 | Lxi Cng (O) | 998 | 3 | 4 | FWD (Front Wheel Drive) | In-line | Front, Transverse | Injection | 35 | CNG | 1475 | 3545 | 1490 | Hatchback | 5 |  |  |  | 32.26 km/kg | 740 kg | 5 | 160 mm | Ventilated Disc | Drum | Gas Filled Mc Pherson Strut | 3-link rigid axle Suspension | 1295 mm | 1290 mm | 155/65R13 | 155/65R13 | Yes |  |  |  | 59PS@6000rpm | 78Nm@3500rpm | Digital | Analog | Not on offer | Yes | 5 | Fabric | Manual | 2360 mm | 155/65R13 |  |  | Not on offer |  |  |  |  | Internal | 177 |  |  | Yes |  | Front |  | Front | Yes |  |  | Internal | Digital | Manual | Analog + Digital | Yes | 4.6 | Yes | Driver & Front Passenger | Not Applicable | Manual Air conditioning with cooling and heating | Yes | [6 empty] | Yes | [9 empty] | 1210 kg | Driver frontal airbag |  |  |  |  | 1 | 10.0:1 |  | tubeless tyre
| Suzuki | Alto K10 | Vxi Amt (O) | 998 | 3 | 4 | FWD (Front Wheel Drive) | In-line | Front, Transverse | Injection | 35 | Petrol | 1475 | 3545 | 1490 | Hatchback | 5 | 14 | 17 | 24.07 km/litre |  | 755 kg | 5 | 160 mm | Ventilated Disc | Drum | Gas Filled Mc Pherson Strut | 3-link rigid axle Suspension | 1295 mm | 1290 mm | 155/65R13 | 155/65R13 | Yes | Only Front Windows |  |  | 68PS@6000rpm | 90Nm@3500rpm | Digital | Analog | Analog | Yes | 5 | Fabric | Automatic | 2360 mm | 155/65R13 |  | Yes | CD Player with USB & Aux-in |  |  |  |  | Internal | 177 | Yes | Yes | Yes | Digital | Front |  | Front | Yes |  | Yes | Internal | Digital | Manual | Analog + Digital | Yes | 4.6 | Yes | Driver & Front Passenger | Not Applicable | Manual Air conditioning with cooling and heating | Yes |  | Yes |  |  |  |  | Yes | [7 empty] | Yes |  | 1210 kg | Driver frontal airbag |  |  | Yes |  | 1 | [5 empty] | Yes | Yes
| Suzuki | Celerio Tour | H2 | 998 | 3 | 4 | FWD (Front Wheel Drive) | In-line | Front, Transverse | Injection | 35 | Petrol | 1560 | 3600 | 1600 | Hatchback | 5 | 23 |  | 23.1 km/litre |  | 830 kg | 5 | 165 mm | Ventilated Disc | Drum | Macpherson strut with Coil Spring | Coupled Torsion Beam Axle with coil spring | 1420 mm | 1410 mm | 155/80R13 | 155/80R13 | Electric Power |  |  |  | 68PS@6000rpm | 90Nm@3500rpm | Digital | Analog | Not on offer | Yes | 5 | Fabric | Manual | 2425 mm | 155/80R13 |  |  | Not on offer |  | Yes | 2 years /40000 Kms (years/distance whichever comes first) |  | Manual | 235 |  |  | Yes | Digital | Front | Yes | Front & Rear | Yes | 3rd/4th year/up to 80,000 Kms (whichever comes first) |  | Internal | Digital | Manual | Analog + Digital | Yes | 4.7 | Yes | Driver & Front Passenger | Not Applicable | Manual Air conditioning with cooling and heating | Yes | [6 empty] | Yes | [6 empty] | Yes | Yes |  | 1250 kg | Driver frontal airbag, Front passenger frontal airbag | Yes |  |  |  | 2 | [5 empty] | Yes
| Suzuki | Celerio Tour | H2 Cng | 998 | 3 | 4 | FWD (Front Wheel Drive) | In-line | Front, Transverse | Injection | 60 | CNG | 1560 | 3695 | 1600 | Hatchback | 5 |  |  |  | 31.76 km/kg | 915 kg | 5 | 165 mm | Ventilated Disc | Drum | Macpherson strut with Coil Spring | Coupled Torsion Beam Axle with coil spring | 1420 mm | 1410 mm | 165/70R14 | 165/70R14 | Electric Power | All Windows |  |  | 59bhp@6000rpm | 78Nm@3500rpm | Digital | Analog | Not on offer | Yes | 5 | Fabric | Manual | 2425 mm | 165/70R14 |  |  | Not on offer |  | Yes | 2 years /40000 Kms (years/distance whichever comes first) |  | Manual | 235 |  | Yes | Yes | Digital | Front | Yes | Front & Rear | Yes | 3rd/4th year/up to 80,000 Kms (whichever comes first) |  | Internal | Digital | Manual | Analog + Digital | Yes | 4.7 | Yes | Driver & Front Passenger | Not Applicable | Manual Air conditioning with cooling and heating | Yes | [6 empty] | Yes | [7 empty] | Yes |  | 1350 kg | Driver frontal airbag, Front passenger frontal airbag | Yes |  |  |  | 2 | [5 empty] | Yes
| Hyundai | Santro | Era Mt | 1086 | 4 | 4 | FWD (Front Wheel Drive) | In-line | Front, Transverse | Injection | 35 | Petrol | 1560 | 3610 | 1645 | Hatchback | 4 |  |  | 20.3 km/litre |  |  | 5 | [5 empty] | 1,476 (R13) mm | 1,494 (R13) mm |  |  | Electric Power | Only Front Windows |  |  | 69PS@5500rpm | 99.04nm@4500RPM | Analog | Analog | Analog | Yes | 5 | Fabric | Manual | 2400 mm |  |  | Yes | Not on offer |  | Yes |  |  | With Remote, Internal |  |  |  | Yes | Analog | Front & Rear | Yes | Front & Rear | Yes |  |  | With Remote, Internal | Digital |  | Analog | Yes |  | Yes | Driver & Front Passenger | Not Applicable | Manual Air conditioning with cooling and heating |  |  | Yes |  |  |  |  | Yes |  |  |  | Yes |  |  | Yes | Yes |  |  | Driver frontal airbag | Yes | Yes | Yes | Yes | 1 | [5 empty] | Yes | [5 empty] | Multifunction Steering Wheel | Yes |  | Manual Adjustment |  | Yes
| Hyundai | Santro | Magna Mt | 1086 | 4 | 4 | FWD (Front Wheel Drive) | In-line | Front, Transverse | Injection | 35 | Petrol | 1560 | 3610 | 1645 | Hatchback | 4 |  |  | 20.3 km/litre |  |  | 5 | [5 empty] | 1476 mm | 1494 mm |  |  | Electric Power | All Windows |  | Remote | 69PS@5500rpm | 99.04nm@4500RPM | Analog | Analog | Analog | Yes | 5 | Fabric | Manual | 2400 mm |  |  | 1 | Not on offer |  | Yes |  |  | With Remote, Manual, Internal |  |  | Yes | Yes | Analog | Front & Rear | Yes | Front & Rear | Yes |  |  | With Remote, Internal | Digital |  | Analog + Digital | Yes |  | Yes | Driver & Front Passenger | Not Applicable | Manual Air conditioning with cooling and heating |  |  | Yes |  |  |  |  | Yes |  |  |  | Yes |  |  | Yes | Yes |  |  | Driver frontal airbag | Yes | Yes | Yes | Yes | 1 | [5 empty] | Yes | [6 empty] | Yes |  | Manual Adjustment |  | Yes | Yes
| Hyundai | Santro | Magna Mt Cng | 1086 | 4 | 4 | FWD (Front Wheel Drive) | In-line | Front, Transverse | Injection | 35 | CNG | 1560 | 3610 | 1645 | Hatchback | 4 |  |  |  | 30.48 km/kg |  | 5 | [5 empty] | 1476 mm | 1494 mm |  |  | Electric Power | All Windows |  |  | 59PS@5500RPM | 99.04nm@4500RPM | Digital | Digital | Analog | Yes | 5 | Fabric | Manual | 2400 mm |  |  | 1 | Not on offer |  | Yes |  |  | With Remote, Manual, Internal |  |  | Yes | Yes | Analog | Front & Rear | Yes | Front & Rear | Yes |  |  | Internal, With Remote | Digital |  | Analog + Digital | Yes |  | Yes | Driver & Front Passenger | Not Applicable | Manual Air conditioning with cooling and heating | Yes |  | Yes |  |  |  |  | Yes |  |  |  | Yes |  |  | Yes | Yes |  |  | Driver frontal airbag | Yes | Yes | Yes | Yes | 1 |  | Rake |  |  |  | Yes | [6 empty] | Yes |  | Manual Adjustment |  | Yes
| Hyundai | Santro | Magna Amt | 1086 | 4 | 4 | FWD (Front Wheel Drive) | In-line | Front, Transverse | Injection | 35 | Petrol | 1560 | 3610 | 1645 | Hatchback | 4 |  |  | 20.3 km/litre |  |  | 5 |  | Solid Disc | Drum | Mc Pherson Strut | Coupled Torsion Beam Axle | 1476 mm | 1494 mm | 155/80 R13 | 155/80 R13 | Electric Power | All Windows |  |  | 69PS@5500rpm | 10.1kgm@4500RPM | Analog | Analog | Analog | Yes | 5 | Fabric | AMT | 2400 mm | 155/80 R13 |  | Yes | CD Player with USB & Aux-in | Yes | Yes |  | Yes | Internal |  | Yes | Yes | Yes | Analog | Front & Rear | Yes | Front & Rear | Yes |  | Yes | Internal | Digital | Manual | Analog | Yes |  | Yes |  | Not Applicable | Manual Air conditioning with cooling and heating |  |  | Yes |  |  |  |  | Yes |  |  |  | Yes |  |  | Yes | Yes | Yes |  | Driver frontal airbag | Yes | Yes | Yes |  | 1 | [5 empty] | Yes | Yes |  |  |  | Yes | Multifunction Steering Wheel | Yes |  | Manual Adjustment |  | Yes |  | Cup Holders | Yes
| Hyundai | Santro | Sportz Mt | 1086 | 4 | 4 | FWD (Front Wheel Drive) | In-line | Front, Transverse | Injection | 35 | Petrol | 1560 | 3610 | 1645 | Hatchback | 4 |  |  | 20.3 km/litre |  |  | 5 |  | Solid Disc | Drum | MacPherson Strut | Coupled Torsion Beam Axle | 1463 mm | 1481 mm | 165/70 R14 | 165/70 R14 | Electric Power | All Windows |  | Remote | 69PS@5500rpm | 10.1kgm@4500RPM | Analog | Analog | Analog | Yes | 5 | Fabric | Manual | 2400 mm | 165/70 R14 |  | 1 | CD/MP3/DVD Player with USB & Aux-in | Yes | Yes |  | Yes | Manual, Internal, With Remote |  | Yes | Yes | Yes | Digital | Front & Rear | Yes | Front & Rear | Yes |  | Yes | Internal, With Remote | Digital | Manual | Analog + Digital | Yes |  | Yes | Driver & Front Passenger | Not Applicable | Manual Air conditioning with cooling and heating |  |  | Yes |  |  |  |  | Yes |  |  |  | Yes |  |  | Yes | Yes |  |  | Driver frontal airbag | Yes | Yes | Yes | Yes | 1 | [5 empty] | Yes | Yes |  |  |  | Touch Sensitive | Multifunction Steering Wheel | Yes |  | Manual Adjustment | Yes | Yes
| Hyundai | Santro | Sportz Mt Cng | 1086 | 4 | 4 | FWD (Front Wheel Drive) | In-line | Front, Transverse | Injection | 60 | CNG | 1560 | 3610 | 1645 | Hatchback | 4 |  |  |  | 30.48 km/kg |  | 5 |  | Solid Disc | Drum | McPherson Strut | Coupled Torsion Beam Axle | 1463 mm | 1481 mm | 165/70 R14 | 165/70 R14 | Electric Power | All Windows |  |  | 59PS@5500RPM | 8.3KGM@4500rpm | Analog | Analog | Analog | Yes | 5 | Fabric | Manual | 2400 mm | 165/70 R14 |  | Yes | CD Player with USB & Aux-in | Yes | Yes |  | Yes | Internal |  | Yes | Yes | Yes | Analog | Front & Rear | Yes | Front & Rear | Yes |  | Yes | Internal | Yes | Manual | Digital | Yes |  | Yes | Driver & Front Passenger |  | Manual Air conditioning with cooling and heating | Yes |  | Yes |  |  |  |  | Yes |  |  |  | Yes |  |  | Yes | Yes | Front Row |  | Driver frontal airbag | Yes | Yes | Yes |  | 1 | [5 empty] | Yes | Yes |  |  |  | Touch Sensitive | Multifunction Steering Wheel | Yes |  | Manual Adjustment | Yes | Yes |  | Cup Holders | Yes
| Hyundai | Santro | Sportz Amt | 1086 | 4 | 4 | FWD (Front Wheel Drive) | In-line | Front, Transverse | Injection | 35 | Petrol | 1560 | 3610 | 1645 | Hatchback | 4 |  |  | 20.3 km/litre |  |  | 5 |  | Solid Disc | Drum | Mc Pherson Struct | Coupled Torsion Beam Axle | 1463 mm | 1481 mm | 165/70 R14 | 165/70 R14 | Electric Power | All Windows |  | Yes | 69PS@5500rpm | 10.1kgm@4500RPM | Analog | Analog | Analog | Yes | 5 | Fabric | AMT | 2400 mm | 165/70 R14 |  | Yes | CD Player with USB & Aux-in | Yes | Yes |  | Yes | Internal |  | Yes | Yes | Yes | Analog | Front & Rear | Yes | Front & Rear | Yes |  | Yes | Internal | Digital | Manual | Analog | Yes |  | Yes | Driver & Front Passenger | Not Applicable | Manual Air conditioning with cooling and heating |  |  | Yes |  |  |  |  | Yes |  |  |  | Yes |  |  | Yes | Yes | All Rows |  | Driver frontal airbag | Yes | Yes | Yes |  | 1 | [5 empty] | Yes | Yes |  |  |  | Touch Sensitive | Multifunction Steering Wheel | Yes |  | Manual Adjustment | Yes | Yes |  | Cup Holders | Yes
| Hyundai | Santro | Asta Mt | 1086 | 4 | 4 | FWD (Front Wheel Drive) | In-line | Front, Transverse | Injection | 35 | Petrol | 1560 | 3610 | 1645 | Hatchback | 4 |  |  | 20.3 km/litre |  |  | 5 | [5 empty] | 1463 mm | 1481 mm |  |  | Electric Power | All Windows |  | Remote | 69PS@5500rpm | 99.04nm@4500RPM | Analog | Analog | Analog | Yes | 5 | Fabric | Manual | 2400 mm |  |  | 1 | CD/MP3/DVD Player with USB & Aux-in | Yes | Yes |  | Yes | Manual, With Remote, Internal |  | Yes | Yes | Yes | Analog | Front & Rear | Yes | Front & Rear | Yes |  | Yes | Internal | Digital |  | Analog + Digital | Yes |  | Yes | Driver & Front Passenger | Not Applicable | Manual Air conditioning with cooling and heating |  |  | Yes |  |  |  |  | Yes |  |  |  | Yes |  |  | Yes | Yes |  |  | Front passenger frontal airbag, Driver frontal airbag | Yes | Yes | Yes | Yes | 2 |  | Yes |  |  | Rear sensors with camera | Yes | Yes |  |  |  | Touch Sensitive | Multifunction Steering Wheel | Yes |  | Manual Adjustment | Yes | Yes |  | Cup Holders | Yes
| Tata | Tiago | Revotron Xe | 1199 | 3 | 4 | FWD (Front Wheel Drive) | In-line | Front, Transverse | Injection | 35 | Petrol | 1535 | 3765 | 1677 | Hatchback | 5 |  |  | 23 km/litre |  | 935 kg | 5 |  | Ventilated Disc | Drum | Independent, Lower Wishbone, Mcpherson Strut with coil spring | Semi-Independent; Twist beam with dual path strut |  |  | 155/80 R13 | 155/80 R13 | Electric Power |  |  |  | 86PS@6000rpm | 114NM@3300rpm | Digital | Analog | Analog | 2 | 5 | Fabric | Manual | 2400 mm | 155/80 R13 |  | Yes | Not on offer |  | Yes | 2 Years / 75,000 KM (whichever is earlier) |  | Internal, With Remote |  |  |  | Yes | Yes | Front | Yes | Front & Rear | Yes | 2 years + 1 year (3rd year extended warranty up to 75,000km) or 2 years + 2 years (3rd and 4th year extended warranty up to 1,00,000 kms). |  | With Remote, Internal | Analog | Manual | Analog + Digital | Yes |  | Yes | Driver & Front Passenger |  | Manual Air conditioning with cooling and heating | Yes |  | Yes |  |  |  |  | Yes | [6 empty] | Yes | Yes |  |  | Driver frontal airbag, Front passenger frontal airbag |  | Yes |  | Yes | 2 |  | Rake |  |  | Rear sensors | Yes |  |  |  | Yes |  |  | Yes | [7 empty] | Yes
| Tata | Tiago | Revotron Xt | 1199 | 3 | 4 | FWD (Front Wheel Drive) | In-line | Front, Transverse | Injection | 35 | Petrol | 1535 | 3746 | 1647 | Hatchback | 5 | 23.84 | 23 | 23 km/litre |  | 930 kg | 5 | 170 mm | Ventilated Disc | Drum | Independent, Lower Wishbone, Mcpherson Strut with coil spring | Semi-Independent; Twist beam with dual path strut | 1400 mm | 1420 mm | 175/65 R14 | 175/65 R14 | Electric Power | All Windows |  | Remote | 86PS@6000rpm | 114NM@3300rpm | Digital | Analog | Analog | 2 | 5 | Fabric | Manual | 2400 mm | 175/65 R14 |  | Yes | CD Player with USB & Aux-in | Yes | Yes | 2 Years / 75,000 KM (whichever is earlier) | Yes | With Remote, Internal | 242 | Yes | Yes | Yes | Digital | Front | Yes | Front & Rear | Yes | 2 years + 1 year (3rd year extended warranty up to 75,000km) or 2 years + 2 years (3rd and 4th year extended warranty up to 1,00,000 kms). | Yes | Internal, With Remote | Analog | Manual | Analog + Digital | Yes | 4.9 | Yes | Driver & Front Passenger |  | Manual Air conditioning with cooling and heating | Yes |  | Yes |  |  |  |  | Yes |  |  |  | Yes |  |  | Yes | Yes | Front Row |  | Driver frontal airbag, Front passenger frontal airbag | Yes | Yes | Yes | Yes | 2 |  | Rake |  |  | Front and rear sensors with camera | Yes | Yes |  |  | Yes | Touch Sensitive | Multifunction Steering Wheel | Yes |  | Manual Adjustment | Yes |  |  |  |  | Yes | Yes
| Tata | Tiago | Revotron Xz | 1199 | 3 | 4 | FWD (Front Wheel Drive) | In-line | Front, Transverse | Injection | 35 | Petrol | 1535 | 3746 | 1647 | Hatchback | 5 | 23.84 | 23 | 23 km/litre |  | 930 kg | 5 | 170 mm | Ventilated Disc | Drum | Independent, Lower Wishbone, Mcpherson Strut with coil spring | Semi-Independent; Twist beam with dual path strut | 1400 mm | 1420 mm | 175/65 R14 | 175/65 R14 | Electric Power | All Windows |  | Remote | 86PS@6000rpm | 114NM@3300rpm | Digital | Analog | Analog | 2 | 5 | Fabric | Manual | 2400 mm | 175/65 R14 |  | Yes | CD Player with USB & Aux-in | Yes | Yes | 2 Years / 75,000 KM (whichever is earlier) | Yes | With Remote, Internal | 242 | Yes | Yes | Yes | Digital | Front | Yes | Front & Rear | Yes | 2 years + 1 year (3rd year extended warranty up to 75,000km) or 2 years + 2 years (3rd and 4th year extended warranty up to 1,00,000 kms). | Yes | Internal, With Remote | Analog | Manual | Analog + Digital | Yes | 4.9 | Yes | Driver & Front Passenger |  | Manual Air conditioning with cooling and heating | Yes |  | Yes |  |  |  |  | Yes |  |  |  | Yes |  |  | Yes | Yes | Front Row |  | Driver frontal airbag, Front passenger frontal airbag | Yes | Yes | Yes | Yes | 2 |  | Rake |  |  | Front and rear sensors with camera | Yes | Yes |  |  | Yes | Touch Sensitive | Multifunction Steering Wheel | Yes |  | Manual Adjustment | Yes |  |  |  |  | Yes | Yes
| Tata | Tiago | Revotron Xz Plus | 1199 | 3 | 4 | FWD (Front Wheel Drive) | In-line | Front, Transverse | Injection | 35 | Petrol | 1535 | 3746 | 1647 | Hatchback | 5 | 23.84 | 23 | 23 km/litre |  | 930 kg | 5 | 170 mm | Ventilated Disc | Drum | Independent, Lower Wishbone, Mcpherson Strut with coil spring | Semi-Independent; Twist beam with dual path strut | 1400 mm | 1420 mm | 175/65 R14 | 175/65 R14 | Electric Power | All Windows |  | Remote | 86PS@6000rpm | 114NM@3300rpm | Digital | Analog | Analog | 2 | 5 | Fabric | Manual | 2400 mm | 175/65 R14 |  | Yes | CD Player with USB & Aux-in | Yes | Yes | 2 Years / 75,000 KM (whichever is earlier) | Yes | With Remote, Internal | 242 | Yes | Yes | Yes | Digital | Front | Yes | Front & Rear | Yes | 2 years + 1 year (3rd year extended warranty up to 75,000km) or 2 years + 2 years (3rd and 4th year extended warranty up to 1,00,000 kms). | Yes | Internal, With Remote | Analog | Manual | Analog + Digital | Yes | 4.9 | Yes | Driver & Front Passenger |  | Manual Air conditioning with cooling and heating | Yes |  | Yes |  |  |  |  | Yes |  |  |  | Yes |  |  | Yes | Yes | Front Row |  | Driver frontal airbag, Front passenger frontal airbag | Yes | Yes | Yes | Yes | 2 |  | Rake |  |  | Front and rear sensors with camera | Yes | Yes | Yes | Yes | Yes | Touch Sensitive | Multifunction Steering Wheel | Yes |  | Manual Adjustment | Yes |  |  |  |  | Yes | Yes
| Tata | Tiago | Revotron Xz Plus Dual Tone | 1199 | 3 | 4 | FWD (Front Wheel Drive) | In-line | Front, Transverse | Injection | 35 | Petrol | 1535 | 3746 | 1647 | Hatchback | 5 | 23.84 | 23 | 23 km/litre |  | 930 kg | 5 | 170 mm | Ventilated Disc | Drum | Independent, Lower Wishbone, Mcpherson Strut with coil spring | Semi-Independent; Twist beam with dual path strut | 1400 mm | 1420 mm | 175/65 R14 | 175/65 R14 | Electric Power | All Windows |  | Remote | 86PS@6000rpm | 114NM@3300rpm | Digital | Analog | Analog | 2 | 5 | Fabric | Manual | 2400 mm | 175/65 R14 |  | Yes | CD Player with USB & Aux-in | Yes | Yes | 2 Years / 75,000 KM (whichever is earlier) | Yes | With Remote, Internal | 242 | Yes | Yes | Yes | Digital | Front | Yes | Front & Rear | Yes | 2 years + 1 year (3rd year extended warranty up to 75,000km) or 2 years + 2 years (3rd and 4th year extended warranty up to 1,00,000 kms). | Yes | Internal, With Remote | Analog | Manual | Analog + Digital | Yes | 4.9 | Yes | Driver & Front Passenger |  | Manual Air conditioning with cooling and heating | Yes |  | Yes |  |  |  |  | Yes |  |  |  | Yes |  |  | Yes | Yes | Front Row |  | Driver frontal airbag, Front passenger frontal airbag | Yes | Yes | Yes | Yes | 2 |  | Rake |  |  | Front and rear sensors with camera | Yes | Yes |  |  | Yes | Touch Sensitive | Multifunction Steering Wheel | Yes |  | Manual Adjustment | Yes |  |  |  |  | Yes | Yes
| Tata | Tiago | Revotron Xza | 1199 | 3 | 4 | FWD (Front Wheel Drive) | In-line | Front, Transverse | Injection | 35 | Petrol | 1535 | 3746 | 1647 | Hatchback | 5 | 23.84 | 24 | 24 km/litre |  | 930 kg | 5 | 170 mm | Solid Disc | Drum | Independent Lower Wishbone, McPherson Strut with coil Spring | Rear Twist beam with coil spring mounted on hydraulic shock absorbers | 1400 mm | 1420 mm | 175 / 65 R14 | 175 / 65 R14 | Electric Power | All Windows |  | Remote | 86PS@6000rpm | 114NM@3300rpm | Digital | Analog | Analog |  | 5 | Fabric | AMT | 2400 mm |  |  | Yes | CD Player with USB & Aux-in | Yes | Yes |  | Yes | Internal, With Remote | 240 | Yes | Yes | Yes | Digital | Front | Yes | Front & Rear | Yes |  | Yes | Internal, With Remote | Analog | Manual | Analog + Digital | Yes |  | Yes | Driver & Front Passenger |  | Fully automatic climate control | Yes |  | Yes |  |  |  | Normal, Eco, Sport | Yes | Yes |  |  | Yes |  |  | Yes | Yes | Front Row |  | Driver frontal airbag, Front passenger frontal airbag | Yes | Yes | Yes | Yes | 2 |  | Rake |  |  | Rear sensors with camera | Yes | Yes |  |  | Yes | Touch Sensitive | Multifunction Steering Wheel | Yes |  | Manual Adjustment | Yes |  |  |  |  | Yes | Yes
| Tata | Tiago | Revotron Xza Plus | 1199 | 3 | 4 | FWD (Front Wheel Drive) | In-line | Front, Transverse | Injection | 35 | Petrol | 1535 | 3746 | 1647 | Hatchback | 5 | 23.84 | 24 | 24 km/litre |  | 930 kg | 5 | 170 mm | Solid Disc | Drum | Independent Lower Wishbone, McPherson Strut with coil Spring | Rear Twist beam with coil spring mounted on hydraulic shock absorbers | 1400 mm | 1420 mm | 175/60 R15 | 175/60 R15 | Electric Power | All Windows |  | Remote | 86PS@6000rpm | 114NM@3300rpm | Digital | Analog | Analog |  | 5 | Fabric | AMT | 2400 mm |  |  | Yes | CD Player with USB & Aux-in | Yes | Yes |  | Yes | Internal, With Remote | 240 | Yes | Yes | Yes | Digital | Front | Yes | Front & Rear | Yes |  | Yes | Internal, With Remote | Analog | Manual | Analog + Digital | Yes |  | Yes | Driver & Front Passenger |  | Fully automatic climate control | Yes |  | Yes |  |  |  | Sport | Yes | Yes |  |  | Yes |  |  | Yes | Yes | Front Row |  | Driver frontal airbag, Front passenger frontal airbag | Yes | Yes | Yes | Yes | 2 |  | Rake |  |  | Rear sensors with camera | Yes | Yes |  |  | Yes | Touch Sensitive | Multifunction Steering Wheel | Yes |  | Manual Adjustment | Yes |  |  |  |  | Yes | Yes
| Tata | Tiago | Revotron Xza Plus Dual Tone | 1199 | 3 | 4 | FWD (Front Wheel Drive) | In-line | Front, Transverse | Injection | 35 | Petrol | 1535 | 3746 | 1647 | Hatchback | 5 | 23.84 | 24 | 24 km/litre |  | 930 kg | 5 | 170 mm | Solid Disc | Drum | Independent Lower Wishbone, McPherson Strut with coil Spring | Rear Twist beam with coil spring mounted on hydraulic shock absorbers | 1400 mm | 1420 mm |  | 175/60 R15 | Electric Power | All Windows |  | Remote | 86PS@6000rpm | 114NM@3300rpm | Digital | Analog | Analog |  | 5 | Fabric | AMT | 2400 mm |  |  | Yes | CD Player with USB & Aux-in | Yes | Yes |  | Yes | Internal, With Remote | 240 | Yes | Yes | Yes | Digital | Front | Yes | Front & Rear | Yes |  | Yes | Internal, With Remote | Analog | Manual | Analog + Digital | Yes |  | Yes | Driver & Front Passenger |  | Fully automatic climate control | Yes |  | Yes |  |  |  | Sport | Yes | Yes |  |  | Yes |  |  | Yes | Yes | Front Row |  | Driver frontal airbag, Front passenger frontal airbag | Yes | Yes | Yes | Yes | 2 |  | Rake |  |  | Rear sensors with camera | Yes | Yes |  |  | Yes | Touch Sensitive | Multifunction Steering Wheel | Yes |  | Manual Adjustment | Yes |  |  |  |  | Yes | Yes | 175/60R15 psi
| Suzuki | Celerio X | Vxi (O) | 998 | 3 | 4 | FWD (Front Wheel Drive) | In-line | Front, Transverse | Injection | 35 | Petrol | 1560 | 3600 | 1600 | Hatchback | 5 | 23 | 22 | 23.1 km/litre |  | 810 kg | 5 | 165 mm | Ventilated Disc | Drum | Macpherson strut with Coil Spring | Coupled Torsion Beam Axle with coil spring | 1420 mm | 1410 mm | 165/70R14 | 165/70R14 | Electric Power | All Windows |  |  | 68PS@6000rpm | 90Nm@3500rpm | Digital | Analog | Analog | Yes | 5 | Fabric | Manual | 2425 mm | 165/70R14 |  |  | Not on offer |  |  | 2 years /40000 Kms (years/distance whichever comes first) |  | Manual | 235 |  | Yes | Yes | Digital | Front | Yes | Front & Rear | Yes | 3rd/4th year/up to 80,000 Kms (whichever comes first) |  | Internal | Digital | Manual | Analog + Digital | Yes | 4.7 | Yes | Driver & Front Passenger | Not Applicable | Manual Air conditioning with cooling and heating | [7 empty] | Yes | [6 empty] | Yes | Yes |  | 1250 kg | Driver frontal airbag, Front passenger frontal airbag | Yes |  | Yes |  | 2 |  | Rake |  |  |  | Yes | [5 empty] | Yes
| Suzuki | Celerio X | Vxi | 998 | 3 | 4 | FWD (Front Wheel Drive) | In-line | Front, Transverse | Injection | 35 | Petrol | 1560 | 3600 | 1600 | Hatchback | 5 | 23 | 22 | 23.1 km/litre |  | 810 kg | 5 | 165 mm | Ventilated Disc | Drum | Macpherson strut with Coil Spring | Coupled Torsion Beam Axle with coil spring | 1420 mm | 1410 mm | 165/70R14 | 165/70R14 | Electric Power | All Windows |  |  | 68PS@6000rpm | 90Nm@3500rpm | Digital | Analog | Analog | Yes | 5 | Fabric | Manual | 2425 mm | 165/70R14 |  |  | Not on offer |  |  | 2 years /40000 Kms (years/distance whichever comes first) |  | Manual | 235 |  | Yes | Yes | Digital | Front | Yes | Front & Rear | Yes | 3rd/4th year/up to 80,000 Kms (whichever comes first) |  | Internal | Digital | Manual | Analog + Digital | Yes | 4.7 | Yes | Driver & Front Passenger | Not Applicable | Manual Air conditioning with cooling and heating | [7 empty] | Yes | [7 empty] | Yes |  | 1250 kg | Driver frontal airbag | Yes |  | Yes |  | 1 |  | Rake |  |  |  | Yes | [5 empty] | Yes
| Suzuki | Celerio X | Vxi Amt | 998 | 3 | 4 | FWD (Front Wheel Drive) | In-line | Front, Transverse | Injection | 35 | Petrol | 1560 | 3600 | 1600 | Hatchback | 5 | 23 | 22 | 23.1 km/litre |  | 810 kg | 5 | 165 mm | Ventilated Disc | Drum | Macpherson strut with Coil Spring | Coupled Torsion Beam Axle with coil spring | 1420 mm | 1410 mm | 165/70R14 | 165/70R14 | Electric Power | All Windows |  |  | 68PS@6000rpm | 90Nm@3500rpm | Digital | Analog | Analog | Yes | 5 | Fabric | Automatic | 2425 mm | 165/70R14 |  |  | Not on offer |  |  | 2 years /40000 Kms (years/distance whichever comes first) |  | Manual | 235 |  | Yes | Yes | Digital | Front | Yes | Front & Rear | Yes | 3rd/4th year/up to 80,000 Kms (whichever comes first) |  | Internal | Digital | Manual | Analog + Digital | Yes | 4.7 | Yes | Driver & Front Passenger | Not Applicable | Manual Air conditioning with cooling and heating | [7 empty] | Yes | [7 empty] | Yes |  | 1250 kg | Driver frontal airbag | Yes |  | Yes |  | 1 |  | Rake |  |  |  | Yes | [5 empty] | Yes
| Suzuki | Celerio X | Vxi Amt (O) | 998 | 3 | 4 | FWD (Front Wheel Drive) | In-line | Front, Transverse | Injection | 35 | Petrol | 1560 | 3600 | 1600 | Hatchback | 5 | 23 | 22 | 23.1 km/litre |  | 810 kg | 5 | 165 mm | Ventilated Disc | Drum | Macpherson strut with Coil Spring | Coupled Torsion Beam Axle with coil spring | 1420 mm | 1410 mm | 165/70R14 | 165/70R14 | Electric Power | All Windows |  |  | 68PS@6000rpm | 90Nm@3500rpm | Digital | Analog | Analog | Yes | 5 | Fabric | Automatic | 2425 mm | 165/70R14 |  |  | Not on offer |  |  | 2 years /40000 Kms (years/distance whichever comes first) |  | Manual | 235 |  | Yes | Yes | Digital | Front | Yes | Front & Rear | Yes | 3rd/4th year/up to 80,000 Kms (whichever comes first) |  | Internal | Digital | Manual | Analog + Digital | Yes | 4.7 | Yes | Driver & Front Passenger | Not Applicable | Manual Air conditioning with cooling and heating | [7 empty] | Yes |  |  |  | Yes |  |  | Yes | Yes |  | 1250 kg | Driver frontal airbag, Front passenger frontal airbag | Yes |  | Yes |  | 2 |  | Rake |  |  |  | Yes | [5 empty] | Yes
| Suzuki | Celerio X | Zxi | 998 | 3 | 4 | FWD (Front Wheel Drive) | In-line | Front, Transverse | Injection | 35 | Petrol | 1560 | 3600 | 1600 | Hatchback | 5 | 23 | 22 | 23.1 km/litre |  | 810 kg | 5 | 165 mm | Ventilated Disc | Drum | Macpherson strut with Coil Spring | Coupled Torsion Beam Axle with coil spring | 1420 mm | 1410 mm | 165/70R14 | 165/70R14 | Electric Power | All Windows |  | Remote | 68PS@6000rpm | 90Nm@3500rpm | Digital | Analog | Analog | Yes | 5 | Fabric | Manual | 2425 mm | 165/70R14 |  |  | CD Player with USB & Aux-in | Yes |  | 2 years /40000 Kms (years/distance whichever comes first) | Yes | Manual | 235 | Yes | Yes | Yes | Digital | Front | Yes | Front & Rear | Yes | 3rd/4th year/up to 80,000 Kms (whichever comes first) | Yes | Internal | Digital | Manual | Analog + Digital | Yes | 4.7 | Yes | Driver & Front Passenger | Not Applicable | Manual Air conditioning with cooling and heating | [7 empty] | Yes |  |  |  | Yes |  |  |  | Yes |  | 1250 kg | Driver frontal airbag | Yes |  | Yes |  | 1 |  | Rake |  |  |  | Yes | Yes |  |  |  |  | Yes
| Suzuki | Celerio X | Zxi (O) | 998 | 3 | 4 | FWD (Front Wheel Drive) | In-line | Front, Transverse | Injection | 35 | Petrol | 1560 | 3600 | 1600 | Hatchback | 5 | 23 | 22 | 23.1 km/litre |  | 810 kg | 5 | 165 mm | Ventilated Disc | Drum | Macpherson strut with Coil Spring | Coupled Torsion Beam Axle with coil spring | 1420 mm | 1410 mm | 165/70R14 | 165/70R14 | Electric Power | All Windows |  | Remote | 68PS@6000rpm | 90Nm@3500rpm | Digital | Analog | Analog | Yes | 5 | Fabric | Manual | 2425 mm | 165/70R14 |  |  | CD Player with USB & Aux-in | Yes |  | 2 years /40000 Kms (years/distance whichever comes first) | Yes | Manual | 235 | Yes | Yes | Yes | Digital | Front | Yes | Front & Rear | Yes | 3rd/4th year/up to 80,000 Kms (whichever comes first) | Yes | Internal | Digital | Manual | Analog + Digital | Yes | 4.7 | Yes | Driver & Front Passenger | Not Applicable | Manual Air conditioning with cooling and heating | [7 empty] | Yes |  |  |  | Yes |  |  | Yes | Yes |  | 1250 kg | Driver frontal airbag, Front passenger frontal airbag | Yes |  | Yes |  | 2 |  | Rake |  |  |  | Yes | Yes |  |  |  |  | Yes
| Suzuki | Celerio X | Zxi Amt | 998 | 3 | 4 | FWD (Front Wheel Drive) | In-line | Front, Transverse | Injection | 35 | Petrol | 1560 | 3600 | 1600 | Hatchback | 5 | 23 | 22 | 23.1 km/litre |  | 810 kg | 5 | 165 mm | Ventilated Disc | Drum | Macpherson strut with Coil Spring | Coupled Torsion Beam Axle with coil spring | 1420 mm | 1410 mm | 165/70R14 | 165/70R14 | Electric Power | All Windows |  | Remote | 68PS@6000rpm | 90Nm@3500rpm | Digital | Analog | Analog | Yes | 5 | Fabric | Automatic | 2425 mm | 165/70R14 |  |  | CD Player with USB & Aux-in | Yes |  | 2 years /40000 Kms (years/distance whichever comes first) | Yes | Manual | 235 | Yes | Yes | Yes | Digital | Front | Yes | Front & Rear | Yes | 3rd/4th year/up to 80,000 Kms (whichever comes first) | Yes | Internal | Digital | Manual | Analog + Digital | Yes | 4.7 | Yes | Driver & Front Passenger | Not Applicable | Manual Air conditioning with cooling and heating | [7 empty] | Yes |  |  |  | Yes |  |  |  | Yes |  | 1250 kg | Driver frontal airbag | Yes |  | Yes |  | 1 |  | Rake |  |  |  | Yes | Yes |  |  |  |  | Yes
| Suzuki | Celerio X | Zxi Amt (O) | 998 | 3 | 4 | FWD (Front Wheel Drive) | In-line | Front, Transverse | Injection | 35 | Petrol | 1560 | 3600 | 1600 | Hatchback | 5 | 23 | 22 | 23.1 km/litre |  | 810 kg | 5 | 165 mm | Ventilated Disc | Drum | Macpherson strut with Coil Spring | Coupled Torsion Beam Axle with coil spring | 1420 mm | 1410 mm | 165/70R14 | 165/70R14 | Electric Power | All Windows |  | Remote | 68PS@6000rpm | 90Nm@3500rpm | Digital | Analog | Analog | Yes | 5 | Fabric | Automatic | 2425 mm | 165/70R14 |  |  | CD Player with USB & Aux-in | Yes |  | 2 years /40000 Kms (years/distance whichever comes first) | Yes | Manual | 235 | Yes | Yes | Yes | Digital | Front | Yes | Front & Rear | Yes | 3rd/4th year/up to 80,000 Kms (whichever comes first) | Yes | Internal | Digital | Manual | Analog + Digital | Yes | 4.7 | Yes | Driver & Front Passenger | Not Applicable | Manual Air conditioning with cooling and heating | [7 empty] | Yes | [6 empty] | Yes | Yes |  | 1250 kg | Driver frontal airbag, Front passenger frontal airbag | Yes |  | Yes |  | 2 |  | Rake |  |  |  | Yes | Yes |  |  |  |  | Yes |  |  | Manual Adjustment
Yes | Suzuki | Ignis | Alpha 1.2 Amt | 1197 | 4 | 4 | FWD (Front Wheel Drive) | In-line | Front, Transverse | Injection | 32 | Petrol | 1595 | 3700 | 1690 | Hatchback | 5 | 20.89 |  | 20.89 km/litre |  | 860 kg |  | 180 mm | Ventilated Disc | Drum | McPherson Strut | Torsion Beam |  |  | 175/65R 15 | 175/65R 15 | Electric Power | All Windows |  | Remote | 83PS@6000rpm | 113Nm@4200RPM | Analog | Analog | Yes | Yes | 5 | Fabric | AMT | 2435 mm | 175/65R 15 | Yes | Yes | CD/MP3/DVD Player with USB & Aux-in | Yes | Yes |  | Yes | With Remote | 260 | Yes | Yes | Yes | Digital | Yes |  | Front & Rear | Yes |  | Yes | Internal | Analog | Manual | Analog | Yes | 4.7 | Yes | Driver & Front Passenger | Not Applicable | Heater, Fully automatic climate control |  |  | Yes |  |  |  |  | Yes |  |  |  | Yes |  |  | Yes | Yes | Second Row |  | Driver frontal airbag, Front passenger frontal airbag | Yes | Yes | Yes | Yes | 2 |  | Rake |  |  | Rear sensors with camera | Yes | Yes |  |  | Yes | Yes | Multifunction Steering Wheel | Yes |  | Manual Adjustment | Yes | [9 empty] | Yes | Yes
Yes | Suzuki | Ignis | Alpha 1.2 Mt | 1197 | 4 | 4 | FWD (Front Wheel Drive) | In-line | Front, Transverse | Injection | 32 | Petrol | 1595 | 3700 | 1690 | Hatchback | 5 | 20.89 |  | 20.89 km/litre |  | 860 kg |  | 180 mm | Ventilated Disc | Drum | McPherson Strut | Torsion Beam |  |  | 175/65R 15 | 175/65R 15 | Electric Power | All Windows |  | Remote | 83PS@6000rpm | 113Nm@4200RPM | Analog | Analog | Yes | Yes | 5 | Fabric | Manual | 2435 mm | 175/65R 15 | Yes | Yes | CD/MP3/DVD Player with USB & Aux-in | Yes | Yes |  | Yes | With Remote | 260 | Yes | Yes | Yes | Digital | Yes |  | Front & Rear | Yes |  | Yes | Internal | Analog | Manual | Analog | Yes | 4.7 | Yes | Driver & Front Passenger | Not Applicable | Heater, Fully automatic climate control |  |  | Yes |  |  |  |  | Yes |  |  |  | Yes |  |  | Yes | Yes | Second Row |  | Driver frontal airbag, Front passenger frontal airbag | Yes | Yes | Yes | Yes | 2 |  | Rake |  |  | Rear sensors with camera | Yes | Yes |  |  | Yes | Yes | Multifunction Steering Wheel | Yes |  | Manual Adjustment | Yes | [9 empty] | Yes | Yes
| Suzuki | Ignis | Delta 1.2 Amt | 1197 | 4 | 4 | FWD (Front Wheel Drive) | In-line | Front, Transverse | Injection | 32 | Petrol | 1595 | 3700 | 1690 | Hatchback | 5 | 20.89 | 20.89 | 20.89 km/litre |  | 825 kg | 5 | 180 mm | Ventilated Disc | Drum | McPherson Strut | Torsion Beam | 1460 mm | 1470 mm | 175/65R 15 | 175/65R 15 | Electric Power | All Windows |  | Remote | 83PS@6000rpm | 113Nm@4200RPM | Digital | Analog | Analog | Yes | 5 | Fabric | AMT | 2435 mm | 175/65R 15 |  | Yes | CD Player with USB & Aux-in | Yes | Yes |  | Yes | Manual | 260 | Yes | Yes | Yes | Digital | Front & Rear |  | Front, Front & Rear | Yes |  | Yes | Internal | Analog | Manual | Analog + Digital | Yes | 4.7 | Yes | Driver & Front Passenger | Not Applicable | Manual Air conditioning with cooling and heating | [7 empty] | Yes |  |  |  | Yes |  |  | Yes | Yes | All Rows |  | Driver frontal airbag, Front passenger frontal airbag | Yes | Yes | Yes |  | 2 |  | Rake |  |  | Rear sensors | Yes | Yes |  |  | Yes |  | Multifunction Steering Wheel | Yes | [12 empty] | Yes
| Suzuki | Ignis | Delta 1.2 Mt | 1197 | 4 | 4 | FWD (Front Wheel Drive) | In-line | Front, Transverse | Injection | 32 | Petrol | 1595 | 3700 | 1690 | Hatchback | 5 | 20.89 | 20 | 20.89 km/litre |  | 825 kg | 5 | 180 mm | Ventilated Disc | Drum | McPherson Strut | Torsion Beam | 1460 mm | 1470 mm | 175/65R 15 | 175/65R 15 | Electric Power | All Windows |  | Remote | 83PS@6000rpm | 113Nm@4200RPM | Digital | Analog | Analog | Yes | 5 | Fabric | Manual | 2435 mm | 175/65R 15 |  | Yes | CD Player with USB & Aux-in | Yes | Yes |  | Yes | Manual | 260 | Yes | Yes | Yes | Digital | Front & Rear | Yes | Front & Rear | Yes |  | Yes | Internal | Analog | Manual | Analog + Digital | Yes | 4.7 | Yes | Driver & Front Passenger | Not Applicable | Manual Air conditioning with cooling and heating | [7 empty] | Yes |  |  |  | Yes |  |  | Yes | Yes | All Rows |  | Driver frontal airbag, Front passenger frontal airbag | Yes | Yes | Yes |  | 2 |  | Rake |  |  | Rear sensors | Yes | Yes |  |  | Yes |  | Multifunction Steering Wheel | Yes | [12 empty] | Yes |  | Yes
| Suzuki | Ignis | Sigma 1.2 Mt | 1197 | 4 | 4 | FWD (Front Wheel Drive) | In-line | Front, Transverse | Injection | 32 | Petrol | 1595 | 3700 | 1690 | Hatchback | 5 | 20.89 |  | 20.89 km/litre |  | 825 kg |  | 180 mm | Ventilated Disc | Drum | McPherson Strut | Torsion Beam |  |  | 175/65R 15 | 175/65R 15 | Electric Power | Only Front Windows |  |  | 83PS@6000rpm | 113Nm@4200RPM | Analog | Analog | Not on offer | Yes | 5 | Fabric | Manual | 2435 mm | 175/65R 15 |  | Yes | Not on offer |  |  |  |  | Internal | 260 |  |  | Yes | Digital | Yes |  | Front | Yes |  |  | Manual | Analog | Manual | Analog | Yes | 4.7 |  | Driver & Front Passenger | Not Applicable | Manual Air conditioning with cooling and heating |  |  | Yes |  |  |  |  | Yes |  |  |  | Yes |  |  | Yes | Yes |  |  | Driver frontal airbag, Front passenger frontal airbag | Yes | Yes | Yes | Yes | 2 |  | Rake |  |  | Rear sensors | Yes |  |  |  | Yes |  |  | Yes |  |  | Yes | [9 empty] | Yes
Yes | Suzuki | Ignis | Zeta 1.2 Amt | 1197 | 4 | 4 | FWD (Front Wheel Drive) | In-line | Front, Transverse | Injection | 32 | Petrol | 1595 | 3700 | 1690 | Hatchback | 5 | 15.1 |  | 20.89 km/litre |  |  |  | 180 mm | Ventilated Disc | Drum | McPherson Strut | Torsion Beam |  |  | 175/65R 15 | 175/65R 15 | Electric Power | All Windows |  | Remote | 83PS@6000rpm | 113Nm@4200RPM | Analog | Analog | Yes | 1 | 5 | Fabric | AMT | 2435 mm | 175/65R 15 | Yes | Yes | CD/MP3/DVD Player with USB & Aux-in | Yes |  |  | Yes |  | 260 | Yes | Yes | Yes | Digital | Front & Rear |  | Front | Yes |  | Yes |  | Analog | Manual | Analog | Yes | 4.7 | Yes | Driver & Front Passenger | Not Applicable | Manual Air conditioning with cooling and heating | [7 empty] | Yes |  |  |  | Yes |  |  | Yes | Yes |  |  | Driver frontal airbag, Front passenger frontal airbag | Yes | Yes | Yes |  | 2 |  | Rake |  |  | Rear sensors | Yes | Yes |  |  | Yes | Touch Sensitive | Yes | [13 empty] | Yes | Yes
Yes | Suzuki | Ignis | Zeta 1.2 Mt | 1197 | 4 | 4 | FWD (Front Wheel Drive) | In-line | Front, Transverse | Injection | 32 | Petrol | 1595 | 3700 | 1690 | Hatchback | 5 | 20.89 |  | 20.89 km/litre |  |  |  | 180 mm | Ventilated Disc | Drum | McPherson Strut | Torsion Beam |  |  | 175/65R 15 | 175/65R 15 | Electric Power | All Windows |  | Remote | 83PS@6000rpm | 113Nm@4200RPM | Analog | Analog | Yes | Yes | 5 | Fabric | Manual | 2435 mm | 175/65R 15 | Yes | Yes | CD/MP3/DVD Player with USB & Aux-in | Yes |  |  | Yes |  | 260 | Yes | Yes | Yes | Digital | Front |  | Yes | Yes |  | Yes |  | Analog | Manual | Analog | Yes | 4.7 | Yes | Driver & Front Passenger | Not Applicable | Manual Air conditioning with cooling and heating | [7 empty] | Yes | [6 empty] | Yes | Yes | Front Row, Second Row |  | Driver frontal airbag, Front passenger frontal airbag | Yes | Yes | Yes |  | 2 |  | Rake |  |  | Rear sensors | Yes | Yes |  |  | Yes | Touch Sensitive | Multifunction Steering Wheel | Yes | [12 empty] | Yes
| Renault | Triber | Rxe | 999 | 3 | 4 | FWD (Front Wheel Drive) | In-line | Front, Transverse | Injection | 40 | Petrol | 1643 | 3990 | 1739 | MUV | 5 |  |  | 20.5 km/litre |  | 947 kg | 5 | 182 mm | Ventilated Disc | Drum | McPherson Strut | Torison Beam | 1547 mm | 1545 mm | 185/65 R14 | 185/65 R14 | Electric Power | Only Front Windows |  |  | 72PS@62050rpm | 96Nm@3500rpm | Digital | Analog, Digital | Analog, Digital | 2 | 7 | Fabric | Manual | 2636 mm | 185/65 R14 |  | 1 | Not on offer | Yes |  |  |  | Manual | 625 |  |  | Yes | Digital | Front |  | Front | Yes |  |  | Internal | Digital | Manual | Analog + Digital | Yes |  | Yes | Driver Only |  | Manual Air conditioning with cooling and heating |  |  |  | Yes |  |  | Normal | Yes | Yes |  | Yes | Yes |  |  | Yes | Yes | All Rows |  | Driver frontal airbag, Front passenger frontal airbag | Yes | Yes | Yes |  | 2 |  |  |  |  | Rear sensors |  |  |  |  | Yes
| Renault | Triber | Rxl | 999 | 3 | 4 | FWD (Front Wheel Drive) | In-line | Front, Transverse | Injection | 40 | Petrol | 1643 | 3990 | 1739 | MUV | 5 |  |  | 20.5 km/litre |  | 947 kg | 5 | 182 mm | Ventilated Disc | Drum | McPherson Strut | Torison Beam | 1547 mm | 1545 mm | 185/65 R14 | 185/65 R14 | Electric Power | Only Front Windows |  | Remote | 72PS@62050rpm | 96Nm@3500rpm | Digital | Analog, Digital | Analog, Digital | 2 | 7 | Fabric | Manual | 2636 mm | 185/65 R14 |  | 1 | USB & Aux-in | Yes |  |  | Yes | Manual | 625 |  | Yes | Yes | Digital | Front |  | Front | Yes |  | Yes | Internal | Digital | Manual | Analog + Digital | Yes |  | Yes | Driver & Front Passenger | Yes | Manual Air conditioning with cooling and heating |  |  |  | Yes |  |  | Normal | Yes | Yes |  | Yes | Yes |  |  | Yes | Yes | All Rows |  | Driver frontal airbag, Front passenger frontal airbag | Yes | Yes |  |  | 2 |  | Rake |  |  | Rear sensors |  | Yes |  |  | Yes | [6 empty] | Yes
| Renault | Triber | Rxt | 999 | 3 | 4 | FWD (Front Wheel Drive) | In-line | Front, Transverse | Injection | 40 | Petrol | 1643 | 3990 | 1739 | MUV | 5 |  |  | 20.5 km/litre |  | 947 kg | 5 | 182 mm | Ventilated Disc | Drum | McPherson Strut | Torison Beam | 1547 mm | 1545 mm | 185/65 R14 | 185/65 R14 | Electric Power | All Windows |  | Remote | 72PS@62050rpm | 96Nm@3500rpm | Digital | Digital, Analog | Analog, Digital | 2 | 7 | Fabric | Manual | 2636 mm | 185/65 R14 |  | 1 | USB & Aux-in | Yes |  |  | Yes | Manual | 625 |  | Yes | Yes | Digital | Front |  | Front & Rear | Yes |  | Yes | Internal | Digital | Manual | Analog + Digital | Yes |  | Yes | Driver & Front Passenger | Yes | Manual Air conditioning with cooling and heating |  |  |  | Yes |  |  | Normal | Yes | Yes |  | Yes | Yes |  |  | Yes | Yes | All Rows |  | Driver frontal airbag, Front passenger frontal airbag | Yes | Yes |  |  | 2 |  | Rake |  |  | Rear sensors |  | Yes |  |  | Yes | [6 empty] | Yes |  |  |  |  | Yes
Yes | Renault | Triber | Rxz | 999 | 3 | 4 | FWD (Front Wheel Drive) | In-line | Front, Transverse | Injection | 40 | Petrol | 1643 | 3990 | 1739 | MUV | 5 |  |  | 20.5 km/litre |  | 947 kg | 5 | 182 mm | Ventilated Disc | Drum | McPherson Strut | Torison Beam | 1547 mm | 1545 mm | 185/65 R15 | 185/65 R15 | Electric Power | All Windows |  | Smart Key | 72PS@62050rpm | 96Nm@3500rpm | Digital | Analog, Digital | Analog, Digital | 2 | 7 | Fabric | Manual | 2636 mm | 185/65 R15 | Yes | Yes | USB & Aux-in | Yes |  |  | Yes | Manual | 625 | Yes | Yes | Yes | Digital | Front & Rear |  | Front | Yes |  | Yes | Internal | Digital | Manual | Analog + Digital | Yes |  | Yes | Driver & Front Passenger | Yes | Fully automatic climate control |  |  |  | Yes |  |  | Normal | Yes | Yes |  | Yes | Yes |  |  | Yes | Yes | All Rows |  | Drive side airbag, Driver frontal airbag, Front passenger frontal airbag, Front passenger side airbag | Yes | Yes |  |  | 4 |  | Rake |  |  | Rear sensors with camera |  | Yes | Yes | Yes | Yes |  | Multifunction Steering Wheel |  |  | Manual Adjustment |  | Yes |  |  |  |  | Yes |  |  |  | Yes
| Toyota | Etios Liva | G | 1197 | 4 | 4 | FWD (Front Wheel Drive) | In-line | Front, Transverse | Injection | 45 | Petrol | 1510 | 3884 | 1695 | Hatchback | 5 | 15.1 | 17.71 | 18.16 km/litre |  | 895 kg | 5 | 170 mm | Ventilated Disc | Drum | MacPherson Strut | Torsion Beam | 1468 mm | 1474 mm | 175/65R14 | 175/65R14 | Electric Power | All Windows |  | Remote | 80PS@5600rpm | 104Nm@3100rpm | Digital | Analog | Yes | Yes | 5 | Fabric | Manual | 2460 mm | 175/65R14 |  | Yes | Not on offer |  |  | 3 years /100000 Kms (years/distance whichever comes first) |  | Internal | 251 |  |  | Yes | Digital | Front |  | Front & Rear | Yes |  |  | With Remote | Digital | Manual | Analog + Digital | Yes | 4.8 | Yes | Driver & Front Passenger | Not Applicable | Manual Air conditioning with cooling and heating | [7 empty] | Yes |  |  |  | Yes |  |  | Yes | Yes | All Rows | 1475 kg | Driver frontal airbag, Front passenger frontal airbag | Yes | Yes | Yes |  | 2 | 10.5:1 | Rake |  |  |  | Yes | [8 empty] | Manual Adjustment | [6 empty] | Yes |  |  |  | Yes
| Toyota | Etios Liva | V | 1197 | 4 | 4 | FWD (Front Wheel Drive) | In-line | Front, Transverse | Injection | 45 | Petrol | 1510 | 3884 | 1695 | Hatchback | 5 | 15.1 | 18.16 | 18.16 km/litre |  | 895 kg | 5 | 170 mm | Ventilated Disc | Drum | MacPherson Strut | Torsion Beam | 1468 mm | 1474 mm | 175/65R14 | 175/65R14 | Electric Power | All Windows |  | Remote | 80PS@5600rpm | 104Nm@3100rpm | Digital | Analog | Digital | Yes | 5 | Fabric | Manual | 2460 mm | 175/65R14 |  | Yes | Not on offer | Yes |  | 3 years /100000 Kms (years/distance whichever comes first) | Yes | Internal | 251 | Yes | Yes | Yes | Digital | Front |  | Front & Rear | Yes |  | Yes | With Remote | Digital | Manual | Analog + Digital | Yes | 4.8 | Yes | Driver & Front Passenger | Not Applicable | Manual Air conditioning with cooling and heating | [7 empty] | Yes | [6 empty] | Yes | Yes | All Rows | 1475 kg | Driver frontal airbag, Front passenger frontal airbag | Yes | Yes | Yes |  | 2 | 10.5:1 | Rake |  |  |  | Yes | Yes | [7 empty] | Manual Adjustment | [6 empty] | Yes |  |  |  | Yes
| Toyota | Etios Liva | Gd | 1364 | 4 | 2 | FWD (Front Wheel Drive) | In-line | Front, Transverse | Injection | 45 | Diesel | 1510 | 3884 | 1695 | Hatchback | 5 | 20.3 | 23.59 | 23.59 km/litre |  | 895 kg | 5 | 170 mm | Ventilated Disc | Drum | MacPherson Strut | Torsion Beam | 1468 mm | 1474 mm | 175/65R14 | 175/65R14 | Electric Power | All Windows |  | Remote | 68PS@3800rpm | 170Nm@1800-2400rpm | Digital | Analog | Yes | Yes | 5 | Fabric | Manual | 2460 mm | 175/65R14 |  | Yes | Not on offer |  |  | 3 years /100000 Kms (years/distance whichever comes first) |  | Internal | 251 |  |  | Yes | Digital | Front |  | Front & Rear | Yes |  |  | With Remote | Digital | Manual | Analog + Digital | Yes | 4.8 | Yes | Driver & Front Passenger | Not Applicable | Manual Air conditioning with cooling and heating | [7 empty] | Yes |  |  |  | Yes |  |  | Yes | Yes | All Rows | 1475 kg | Driver frontal airbag, Front passenger frontal airbag | Yes | Yes | Yes |  | 2 | 10.5:1 | Rake |  |  |  | Yes | [8 empty] | Manual Adjustment | [6 empty] | Yes |  |  |  | Yes
| Toyota | Etios Liva | Vx | 1197 | 4 | 4 | FWD (Front Wheel Drive) | In-line | Front, Transverse | Injection | 45 | Petrol | 1510 | 3884 | 1695 | Hatchback | 5 | 15.1 | 17.71 | 18.16 km/litre |  | 895 kg | 5 | 170 mm | Ventilated Disc | Drum | MacPherson Strut | Torsion Beam | 1468 mm | 1474 mm | 185/60R15 | 185/60R15 | Electric Power | All Windows |  | Remote | 80PS@5600rpm | 104Nm@3100rpm | Digital | Analog | Digital | Yes | 5 | Fabric | Manual | 2460 mm | 185/60R15 |  | Yes | USB & Aux-in | Yes |  | 3 years /100000 Kms (years/distance whichever comes first) | Yes | Internal | 251 | Yes | Yes | Yes | Digital | Front |  | Front & Rear | Yes |  | Yes | With Remote | Digital | Manual | Analog + Digital | Yes | 4.8 | Yes | Driver & Front Passenger | Not Applicable | Manual Air conditioning with cooling and heating | [7 empty] | Yes |  |  |  | Yes |  |  | Yes | Yes | All Rows | 1475 kg | Driver frontal airbag, Front passenger frontal airbag | Yes | Yes | Yes |  | 2 | 10.5:1 | Rake |  |  | Rear sensors | Yes | Yes |  |  |  |  | Multifunction Steering Wheel |  |  | Manual Adjustment | [6 empty] | Yes |  |  |  | Yes |  |  | Yes
| Toyota | Etios Liva | Vxd | 1364 | 4 | 2 | FWD (Front Wheel Drive) | In-line | Front, Transverse | Injection | 45 | Diesel | 1510 | 3884 | 1695 | Hatchback | 5 | 20.3 | 23.08 | 23.59 km/litre |  | 895 kg | 5 | 170 mm | Ventilated Disc | Drum | MacPherson Strut | Torsion Beam | 1468 mm | 1474 mm | 185/60R15 | 185/60R15 | Electric Power | All Windows |  | Remote | 68PS@3800rpm | 170Nm@1800-2400rpm | Digital | Analog | Digital | Yes | 5 | Fabric | Manual | 2460 mm | 185/60R15 |  | Yes | DVD Player with USB & Aux-in | Yes |  | 3 years /100000 Kms (years/distance whichever comes first) | Yes | Internal | 251 | Yes | Yes | Yes | Digital | Front |  | Front & Rear | Yes |  | Yes | With Remote | Digital | Manual | Analog + Digital | Yes | 4.8 | Yes | Driver & Front Passenger | Not Applicable | Manual Air conditioning with cooling and heating | [7 empty] | Yes |  |  |  | Yes |  |  | Yes | Yes | All Rows | 1475 kg | Driver frontal airbag, Front passenger frontal airbag | Yes | Yes | Yes |  | 2 |  | Rake |  |  | Rear sensors | Yes | Yes |  |  |  |  | Multifunction Steering Wheel |  |  | Manual Adjustment | [6 empty] | Yes |  |  |  | Yes
| Toyota | Etios Liva | Vd | 1364 | 4 | 2 | FWD (Front Wheel Drive) | In-line | Front, Transverse | Injection | 45 | Diesel | 1510 | 3884 | 1695 | Hatchback | 5 | 20.3 | 23.08 | 23.59 km/litre |  | 895 kg | 5 | 170 mm | Ventilated Disc | Drum | MacPherson Strut | Torsion Beam | 1468 mm | 1474 mm | 175/65R14 | 175/65R14 | Electric Power | All Windows |  | Remote | 68PS@3800rpm | 170Nm@1800-2400rpm | Digital | Analog | Digital | Yes | 5 | Fabric | Manual | 2460 mm | 175/65R14 |  | Yes | CD Player with USB & Aux-in | Yes |  | 3 years /100000 Kms (years/distance whichever comes first) | Yes | Internal | 251 | Yes | Yes | Yes | Digital | Front |  | Front & Rear | Yes |  | Yes | With Remote | Digital | Manual | Analog + Digital | Yes | 4.8 | Yes | Driver & Front Passenger | Not Applicable | Manual Air conditioning with cooling and heating | [7 empty] | Yes | [6 empty] | Yes | Yes | All Rows | 1475 kg | Driver frontal airbag, Front passenger frontal airbag | Yes | Yes | Yes |  | 2 |  | Rake |  |  |  | Yes | Yes | [7 empty] | Manual Adjustment | [6 empty] | Yes |  |  | Yes | Yes
| Toyota | Etios Liva | Dual Tone V | 1197 | 4 | 4 | FWD (Front Wheel Drive) | In-line | Front, Transverse | Injection | 45 | Petrol | 1510 | 3884 | 1695 | Hatchback | 5 | 15.1 | 18.16 | 18.16 km/litre |  | 895 kg | 5 | 170 mm | Ventilated Disc | Drum | MacPherson Strut | Torsion Beam | 1468 mm | 1474 mm | 175/65R14 | 175/65R14 | Electric Power | All Windows |  | Remote | 80PS@5600rpm | 104Nm@3100rpm | Digital | Analog | Digital | Yes | 5 | Fabric | Manual | 2460 mm | 175/65R14 |  | Yes | Not on offer | Yes |  | 3 years /100000 Kms (years/distance whichever comes first) | Yes | Internal | 251 | Yes | Yes | Yes | Digital | Front |  | Front & Rear | Yes |  | Yes | With Remote | Digital | Manual | Analog + Digital | Yes | 4.8 | Yes | Driver & Front Passenger | Not Applicable | Manual Air conditioning with cooling and heating | [7 empty] | Yes | [6 empty] | Yes | Yes | All Rows | 1475 kg | Driver frontal airbag, Front passenger frontal airbag | Yes | Yes | Yes |  | 2 |  | Rake |  |  |  | Yes | Yes | [7 empty] | Manual Adjustment | [6 empty] | Yes |  |  |  | Yes
| Toyota | Etios Liva | Dual Tone Vd | 1364 | 4 | 2 | FWD (Front Wheel Drive) | In-line | Front, Transverse | Injection | 45 | Diesel | 1510 | 3884 | 1695 | Hatchback | 5 | 20.3 | 23.08 | 23.59 km/litre |  | 895 kg | 5 | 170 mm | Ventilated Disc | Drum | MacPherson Strut | Torsion Beam | 1468 mm | 1474 mm | 175/65R14 | 175/65R14 | Electric Power | All Windows |  | Remote | 68PS@3800rpm | 170Nm@1800-2400rpm | Digital | Analog | Digital | Yes | 5 | Fabric | Manual | 2460 mm | 175/65R14 |  | Yes | CD Player with USB & Aux-in | Yes |  | 3 years /100000 Kms (years/distance whichever comes first) | Yes | Internal | 251 | Yes | Yes | Yes | Digital | Front |  | Front & Rear | Yes |  | Yes | With Remote | Digital | Manual | Analog + Digital | Yes | 4.8 | Yes | Driver & Front Passenger | Not Applicable | Manual Air conditioning with cooling and heating | [7 empty] | Yes | [6 empty] | Yes | Yes | All Rows | 1475 kg | Driver frontal airbag, Front passenger frontal airbag | Yes | Yes | Yes |  | 2 |  | Rake |  |  |  | Yes | Yes | [7 empty] | Manual Adjustment | [6 empty] | Yes |  |  | Yes | Yes
| Toyota | Etios Liva | Dual Tone Vx | 1197 | 4 | 4 | FWD (Front Wheel Drive) | In-line | Front, Transverse | Injection | 45 | Petrol | 1510 | 3884 | 1695 | Hatchback | 5 | 15.1 | 17.71 | 18.16 km/litre |  | 895 kg | 5 | 170 mm | Ventilated Disc | Drum | MacPherson Strut | Torsion Beam | 1468 mm | 1474 mm | 185/60R15 | 185/60R15 | Electric Power | All Windows |  | Remote | 80PS@5600rpm | 104Nm@3100rpm | Digital | Analog | Digital | Yes | 5 | Fabric | Manual | 2460 mm | 185/60R15 |  | Yes | USB & Aux-in | Yes |  | 3 years /100000 Kms (years/distance whichever comes first) | Yes | Internal | 251 | Yes | Yes | Yes | Digital | Front |  | Front & Rear | Yes |  | Yes | With Remote | Digital | Manual | Analog + Digital | Yes | 4.8 | Yes | Driver & Front Passenger | Not Applicable | Manual Air conditioning with cooling and heating | [7 empty] | Yes |  |  |  | Yes |  |  | Yes | Yes | All Rows | 1475 kg | Driver frontal airbag, Front passenger frontal airbag | Yes | Yes | Yes |  | 2 |  | Rake |  |  | Rear sensors | Yes | Yes |  |  |  |  | Multifunction Steering Wheel |  |  | Manual Adjustment | [6 empty] | Yes |  |  |  | Yes |  |  | Yes
| Toyota | Etios Liva | Dual Tone Vxd | 1364 | 4 | 2 | FWD (Front Wheel Drive) | In-line | Front, Transverse | Injection | 45 | Diesel | 1510 | 3884 | 1695 | Hatchback | 5 | 20.3 | 23.08 | 23.59 km/litre |  | 895 kg | 5 | 170 mm | Ventilated Disc | Drum | MacPherson Strut | Torsion Beam | 1468 mm | 1474 mm | 185/60R15 | 185/60R15 | Electric Power | All Windows |  | Remote | 68PS@3800rpm | 170Nm@1800-2400rpm | Digital | Analog | Digital | Yes | 5 | Fabric | Manual | 2460 mm | 185/60R15 |  | Yes | DVD Player with USB & Aux-in | Yes |  | 3 years /100000 Kms (years/distance whichever comes first) | Yes | Internal | 251 | Yes | Yes | Yes | Digital | Front |  | Front & Rear | Yes |  | Yes | With Remote | Digital | Manual | Analog + Digital | Yes | 4.8 | Yes | Driver & Front Passenger | Not Applicable | Manual Air conditioning with cooling and heating | [7 empty] | Yes |  |  |  | Yes |  |  | Yes | Yes | All Rows | 1475 kg | Driver frontal airbag, Front passenger frontal airbag | Yes | Yes | Yes |  | 2 |  | Rake |  |  | Rear sensors | Yes | Yes |  |  |  |  | Multifunction Steering Wheel |  |  | Manual Adjustment | [6 empty] | Yes |  |  |  | Yes
| Toyota | Etios Liva | Gx | 1197 | 4 | 4 | FWD (Front Wheel Drive) | In-line | Front, Transverse | Injection | 45 | Petrol | 1510 | 3884 | 1695 | Hatchback | 5 | 15.1 | 17.71 | 18.16 km/litre |  | 895 kg | 5 | 170 mm | Ventilated Disc | Drum | MacPherson Strut | Torsion Beam | 1468 mm | 1474 mm | 175/65R14 | 175/65R14 | Electric Power | All Windows |  |  | 80PS@5600rpm | 104Nm@3100rpm | Digital | Analog | Digital | Yes | 5 | Fabric | Manual | 2460 mm | 175/65R14 |  | Yes | Not on offer |  |  | 3 years /100000 Kms (years/distance whichever comes first) |  | Internal | 251 |  | Yes | Yes | Digital | Front |  | Front & Rear | Yes |  |  | With Remote | Digital | Manual | Analog + Digital | Yes | 4.8 | Yes | Driver & Front Passenger | Not Applicable | Manual Air conditioning with cooling and heating | [7 empty] | Yes |  |  |  | Yes |  |  | Yes | Yes | All Rows | 1475 kg | Driver frontal airbag, Front passenger frontal airbag | Yes | Yes | Yes |  | 2 |  | Rake |  |  |  | Yes | [8 empty] | Manual Adjustment | [6 empty] | Yes |  |  |  | Yes
| Toyota | Etios Liva | Gxd | 1364 | 4 | 2 | FWD (Front Wheel Drive) | In-line | Front, Transverse | Injection | 45 | Diesel | 1510 | 3884 | 1695 | Hatchback | 5 | 20.3 | 23.59 | 23.59 km/litre |  | 895 kg | 5 | 170 mm | Ventilated Disc | Drum | MacPherson Strut | Torsion Beam | 1468 mm | 1474 mm | 175/65R14 | 175/65R14 | Electric Power | All Windows |  | Remote | 68PS@3800rpm | 170Nm@1800-2400rpm | Digital | Analog | Digital | Yes | 5 | Fabric | Manual | 2460 mm | 175/65R14 |  | Yes | Not on offer |  |  | 3 years /100000 Kms (years/distance whichever comes first) |  | Internal | 251 |  | Yes | Yes | Digital | Front |  | Front & Rear | Yes |  |  | With Remote | Digital | Manual | Analog + Digital | Yes | 4.8 | Yes | Driver & Front Passenger | Not Applicable | Manual Air conditioning with cooling and heating | [7 empty] | Yes |  |  |  | Yes |  |  | Yes | Yes | All Rows | 1475 kg | Driver frontal airbag, Front passenger frontal airbag | Yes | Yes | Yes |  | 2 |  | Rake |  |  |  | Yes | [8 empty] | Manual Adjustment | [6 empty] | Yes |  |  |  | Yes
| Toyota | Etios Liva | Vx Dual Tone Limited Edition | 1197 | 4 | 4 | FWD (Front Wheel Drive) | In-line | Front, Transverse | Injection | 45 | Petrol | 1510 | 3884 | 1695 | Hatchback | 5 | 15.1 | 17.71 | 18.16 km/litre |  | 895 kg | 5 | 170 mm | Ventilated Disc | Drum | MacPherson Strut | Torsion Beam | 1468 mm | 1474 mm | 185/60R15 | 185/60R15 | Electric Power | All Windows |  | Remote | 80PS@5600rpm | 104Nm@3100rpm | Digital | Analog | Digital | Yes | 5 | Fabric | Manual | 2460 mm | 185/60R15 |  | Yes | USB & Aux-in | Yes |  | 3 years /100000 Kms (years/distance whichever comes first) | Yes | Internal | 251 | Yes | Yes | Yes | Digital | Front |  | Front & Rear | Yes |  | Yes | With Remote | Digital | Manual | Analog + Digital | Yes | 4.8 | Yes | Driver & Front Passenger | Not Applicable | Manual Air conditioning with cooling and heating | [7 empty] | Yes |  |  |  | Yes |  |  | Yes | Yes | All Rows | 1475 kg | Driver frontal airbag, Front passenger frontal airbag | Yes | Yes | Yes |  | 2 | 10.5:1 | Rake |  |  | Rear sensors with camera | Yes | Yes |  |  |  | Touch Sensitive | Multifunction Steering Wheel |  |  | Manual Adjustment | [6 empty] | Yes |  |  |  | Yes |  |  | Yes
| Toyota | Etios Liva | Vxd Dual Tone Limited Edition | 1364 | 4 | 2 | FWD (Front Wheel Drive) | In-line | Front, Transverse | Injection | 45 | Diesel | 1510 | 3884 | 1695 | Hatchback | 5 | 20.3 | 23.08 | 23.59 km/litre |  | 895 kg | 5 | 170 mm | Ventilated Disc | Drum | MacPherson Strut | Torsion Beam | 1468 mm | 1474 mm | 185/60R15 | 185/60R15 | Electric Power | All Windows |  | Remote | 68PS@3800rpm | 170Nm@1800-2400rpm | Digital | Analog | Digital | Yes | 5 | Fabric | Manual | 2460 mm | 185/60R15 |  | Yes | DVD Player with USB & Aux-in | Yes |  | 3 years /100000 Kms (years/distance whichever comes first) | Yes | Internal | 251 | Yes | Yes | Yes | Digital | Front |  | Front & Rear | Yes |  | Yes | With Remote | Digital | Manual | Analog + Digital | Yes | 4.8 | Yes | Driver & Front Passenger | Not Applicable | Manual Air conditioning with cooling and heating | [7 empty] | Yes |  |  |  | Yes |  |  | Yes | Yes | All Rows | 1475 kg | Driver frontal airbag, Front passenger frontal airbag | Yes | Yes | Yes |  | 2 |  | Rake |  |  | Rear sensors with camera | Yes | Yes |  |  |  | Touch Sensitive | Multifunction Steering Wheel |  |  | Manual Adjustment | [6 empty] | Yes |  |  |  | Yes
| Tata | Bolt | Xt Diesel | 1248 | 4 | 4 | FWD (Front Wheel Drive) | In-line | Front, Transverse | Injection | 44 | Diesel | 1562 | 3825 | 1695 | Hatchback | 5 | 22.95 |  | 22.95 km/litre |  | 1132 kg | 5 | 165 mm | Solid Disc | Drum | Dual-path McPherson strut with coil spring and anti-roll bar | Twist Beam with Coil spring and Shock Absorber |  |  | 175/65 R15 | 175/65 R15 | Electric Power | All Windows |  | Yes | 75PS@4000rpm | 190Nm@1750-3000rpm | Digital | Analog | Analog | 1, 2 | 5 | Fabric | Manual | 2470 mm | 175/65 R15 |  | Yes |  | Yes | Yes |  | Yes | Internal | 210 | Yes | Yes | Yes | Digital | Front & Rear | Yes | Front | Yes | 3 years /150000 Kms (years/distance whichever comes first) | Yes | Manual | Digital | Manual | Analog + Digital | Yes | 5.1 | Yes | Driver & Front Passenger | Not Applicable | Fully automatic climate control |  |  | Yes |  |  |  |  | Yes |  |  |  | Yes |  |  | Yes | Yes | All Rows | 1160 kg | Driver frontal airbag, Front passenger frontal airbag | Yes | Yes | Yes | Yes | 2 |  | Rake |  |  |  | Yes | Yes |  |  | Yes |  | Multifunction Steering Wheel | Yes |  | Manual Adjustment |  |  |  | Yes | Yes |  |  |  |  | Yes
| Tata | Bolt | Xe Diesel | 1248 | 4 | 4 | FWD (Front Wheel Drive) | In-line | Front, Transverse | Injection | 44 | Diesel | 1562 | 3825 | 1695 | Hatchback | 5 | 22.95 |  | 22.95 km/litre |  | 1132 kg | 5 | 165 mm | Solid Disc | Drum | Dual-path McPherson strut with coil spring and anti-roll bar | Twist Beam with Coil spring and Shock Absorber |  |  | 175/65 R14 | 175/65 R14 | Electric Power |  |  |  | 75PS@4000rpm | 190Nm@1750-3000rpm | Digital | Analog | Analog | 1, 2 | 5 | Fabric | Manual | 2470 mm | 175/65 R14 |  |  | Not on offer |  |  | 2 years /75000 Kms (years/distance whichever comes first) |  | With Remote, Internal | 210 |  | Yes | Yes | Digital | Front |  | Front | Yes | 3 years /150000 Kms (years/distance whichever comes first) |  | With Remote, Manual | Analog | Manual | Analog + Digital | Yes | 5.1 | Yes | Driver & Front Passenger | Not Applicable | Manual Air conditioning with cooling and heating | [7 empty] | Yes | [7 empty] | Yes | All Rows | 1160 kg |  | Yes |  | Yes |  |  |  | Rake |  |  |  | Yes | [6 empty] | Yes |  | Manual Adjustment | [9 empty] | Yes
| Tata | Bolt | Xm Diesel | 1248 | 4 | 4 | FWD (Front Wheel Drive) | In-line | Front, Transverse | Injection | 44 | Diesel | 1562 | 3825 | 1695 | Hatchback | 5 | 22.95 |  | 22.95 km/litre |  | 1132 kg | 5 | 165 mm | Solid Disc | Drum | Dual-path McPherson strut with coil spring and anti-roll bar | Twist Beam with Coil spring and Shock Absorber |  |  | 175/65 R14 | 175/65 R14 | Electric Power | All Windows |  |  | 75PS@4000rpm | 190Nm@1750-3000rpm | Digital | Analog | Analog | 1, 2 | 5 | Fabric | Manual | 2470 mm | 175/65 R14 |  | Yes |  | Yes | Yes | 2 years /75000 Kms (years/distance whichever comes first) | Yes | Internal, With Remote | 210 | Yes | Yes | Yes | Digital | Front | Yes | Front | Yes | 3 years /150000 Kms (years/distance whichever comes first) | Yes | With Remote, Manual | Analog | Manual | Analog + Digital | Yes | 5.1 | Yes | Driver & Front Passenger | Not Applicable | Manual Air conditioning with cooling and heating | [7 empty] | Yes |  |  |  | Yes |  |  | Yes | Yes | All Rows | 1160 kg |  | Yes | Yes | Yes |  |  |  | Rake |  |  |  | Yes | Yes |  |  | Yes |  | Multifunction Steering Wheel | Yes |  | Electric Adjustment with Memory |  |  |  |  | Yes |  |  |  |  | Yes
| Tata | Bolt | Xms Diesel | 1248 | 4 | 4 | FWD (Front Wheel Drive) | In-line | Front, Transverse | Injection | 44 | Diesel | 1562 | 3825 | 1695 | Hatchback | 5 | 22.95 |  | 22.95 km/litre |  | 1132 kg | 5 | 165 mm | Solid Disc | Drum | Dual-path McPherson strut with coil spring and anti-roll bar | Twist Beam with Coil spring and Shock Absorber |  |  | 175/65 R14 | 175/65 R14 | Electric Power | All Windows |  |  | 75PS@4000rpm | 190Nm@1750-3000rpm | Digital | Analog | Analog |  | 5 | Fabric | Manual | 2470 mm | 175/65 R14 |  | Yes |  | Yes | Yes | 2 years /75000 Kms (years/distance whichever comes first) | Yes | Internal | 210 | Yes | Yes | Yes | Digital | Front | Yes | Front | Yes | 3 years /150000 Kms (years/distance whichever comes first) | Yes | Internal | Digital | Manual | Analog + Digital | Yes | 5.1 | Yes | Driver & Front Passenger | Not Applicable | Manual Air conditioning with cooling and heating | [7 empty] | Yes | [6 empty] | Yes | Yes | All Rows | 1160 kg | Driver frontal airbag, Front passenger frontal airbag | Yes | Yes | Yes |  | 2 |  | Rake |  |  |  | Yes | Yes |  |  |  |  | Multifunction Steering Wheel |  |  | Manual Adjustment |  |  |  |  | Yes
| Tata | Bolt | Xt Petrol | 1193 | 4 | 4 | FWD (Front Wheel Drive) | In-line | Front, Transverse | Injection | 44 | Petrol | 1562 | 3825 | 1695 | Hatchback | 5 | 17.57 |  | 17.57 km/litre |  | 1095 kg | 5 | 165 mm | Solid Disc | Drum | Dual-path McPherson strut with coil spring and anti-roll bar | Twist Beam with Coil spring and Shock Absorber |  |  | 175/65 R15 | 175/65 R15 | Electric Power | All Windows |  | Yes | 90PS@5000rpm | 140Nm@1500-4000rpm | Digital | Analog | Analog | 1, 2 | 5 | Fabric | Manual | 2470 mm | 175/65 R15 |  | 1 |  | Yes | Yes | 2 years /75000 Kms (years/distance whichever comes first) | Yes | Manual | 210 | Yes | Yes | Yes | Digital | Front & Rear | Yes | Front | Yes | 3 years /150000 Kms (years/distance whichever comes first) | Yes | Manual | Digital | Manual | Analog + Digital | Yes | 5.1 | Yes | Driver & Front Passenger | Not Applicable | Fully automatic climate control | [7 empty] | Yes |  |  |  | Yes |  |  | Yes | Yes | All Rows | 1125 kg | Driver frontal airbag, Front passenger frontal airbag | Yes | Yes | Yes | Yes | 2 |  | Rake |  |  |  | Yes | Yes |  |  | Yes |  | Multifunction Steering Wheel | Yes |  | Electric Adjustment |  |  |  | Yes | Yes
| Tata | Bolt | Xe Petrol | 1193 | 4 | 4 | FWD (Front Wheel Drive) | In-line | Front, Transverse | Injection | 44 | Petrol | 1562 | 3825 | 1695 | Hatchback | 5 | 17.57 |  | 17.57 km/litre |  | 1095 kg | 5 | 165 mm | Solid Disc | Drum | Dual-path McPherson strut with coil spring and anti-roll bar | Twist Beam with Coil spring and Shock Absorber |  |  | 175/65 R14 | 175/65 R14 | Electric Power |  |  |  | 90PS@5000rpm | 140Nm@1500-4000rpm | Digital | Analog | Analog | 1, 2 | 5 | Fabric | Manual | 2470 mm | 175/65 R14 |  |  | Not on offer |  | Yes | 2 years /75000 Kms (years/distance whichever comes first) |  | With Remote, Internal | 210 |  | Yes | Yes | Digital | Front | Yes | Front | Yes | 3 years /150000 Kms (years/distance whichever comes first) |  | With Remote, Manual | Digital | Manual | Analog + Digital | Yes | 5.1 | Yes | Driver & Front Passenger | Not Applicable | Manual Air conditioning with cooling and heating | [7 empty] | Yes |  |  |  | Yes |  |  |  | Yes | All Rows | 1125 kg |  | Yes |  | Yes |  |  |  | Rake |  |  |  | Yes | [6 empty] | Yes | [11 empty] | Yes
| Tata | Bolt | Xm Petrol | 1193 | 4 | 4 | FWD (Front Wheel Drive) | In-line | Front, Transverse | Injection | 44 | Petrol | 1562 | 3825 | 1695 | Hatchback | 5 | 17.57 |  | 17.57 km/litre |  | 1095 kg | 5 | 165 mm | Solid Disc | Drum | Dual-path McPherson strut with coil spring and anti-roll bar | Twist Beam with Coil spring and Shock Absorber |  |  | 175 / 65 R14 | 175 / 65 R14 | Electric Power | All Windows |  |  | 90PS@5000rpm | 140Nm@1500-4000rpm | Digital | Analog | Analog | 1, 2 | 5 | Fabric | Manual | 2470 mm | 175/ 65 R14 |  | Yes | CD Player with USB & Aux-in | Yes | Yes | 2 years /75000 Kms (years/distance whichever comes first) | Yes | Internal, With Remote | 210 | Yes |  | Yes | Digital | Front | Yes | Front | Yes | 3 years /150000 Kms (years/distance whichever comes first) | Yes | With Remote, Manual | Digital | Manual | Analog + Digital | Yes | 5.1 | Yes | Driver & Front Passenger | Not Applicable | Manual Air conditioning with cooling and heating | [7 empty] | Yes |  |  |  | Yes |  |  | Yes | Yes | All Rows | 1125 kg |  | Yes | Yes | Yes |  |  |  | Rake |  |  |  | Yes | Yes |  |  |  |  | Multifunction Steering Wheel | Yes |  | Manual Adjustment |  |  |  |  | Yes |  |  |  |  | Yes
| Tata | Bolt | Xms Petrol | 1193 | 4 | 4 | FWD (Front Wheel Drive) | In-line | Front, Transverse | Injection | 44 | Petrol | 1562 | 3825 | 1695 | Hatchback | 5 | 17.57 |  | 17.57 km/litre |  | 1095 kg | 5 | 165 mm | Solid Disc | Drum | Dual-path McPherson strut with coil spring and anti-roll bar | Twist Beam with Coil spring and Shock Absorber |  |  | 175 / 65 R14 | 175 / 65 R14 | Electric Power | All Windows |  |  | 90PS@5000rpm | 140Nm@1500-4000rpm | Digital | Analog | Analog | 1, 2 | 5 | Fabric | Manual | 2470 mm | 175/ 65 R14 |  |  |  | Yes | Yes | 2 years /75000 Kms (years/distance whichever comes first) | Yes | Manual | 210 | Yes | Yes | Yes | Digital | Front & Rear | Yes | Front | Yes | 3 years /150000 Kms (years/distance whichever comes first) | Yes | Internal | Digital | Manual | Analog + Digital | Yes | 5.1 | Yes | Driver & Front Passenger | Not Applicable | Manual Air conditioning with cooling and heating | [7 empty] | Yes |  |  |  | Yes |  |  | Yes | Yes | All Rows | 1125 kg | Driver frontal airbag, Front passenger frontal airbag | Yes | Yes | Yes |  | 2 |  | Rake |  |  |  | Yes | Yes |  |  |  |  | Multifunction Steering Wheel |  |  | Manual Adjustment |  |  |  |  | Yes |  |  |  |  | Yes
| Hyundai | Xcent Prime | Cng T + (Cng + | 1197 | 4 | 4 | FWD (Front Wheel Drive) | In-line | Front, Longitudinal | Injection | 43 | CNG + Petrol | 1520 | 3995 | 1660 | Sedan | 4 |  |  |  | 25 km/kg | 1100 kg | 5 | 165 mm | Ventilated Disc | Drum | MacPherson Strut | Coupled Torsion Beam Axle | 1479 mm | 1493 mm | 165/65R14 | 165/65R14 | Electric Power | Only Front Windows |  |  | 83PS@6000rpm | 114Nm@6000rpm | Digital | Analog | Analog | 2 | 5 | Fabric | Manual | 2425 mm | 165/65R14 |  | Yes | Not on offer |  |  |  |  | Internal | 407 |  | Yes | Yes | Digital | Front | Yes | Front & Rear | Yes | 3rd /4th Years / up to 1,00,000 Kms (Whichever comes earlier) |  | Internal | Analog | Manual | Analog + Digital | Yes | 5.2 | Yes | Driver & Front Passenger | Not Applicable | Manual Air conditioning with cooling and heating | Yes |  | Yes |  |  |  |  | Yes |  |  |  | Yes |  |  | Yes | Yes | Second Row | 1530 kg |  | Yes |  | Yes | Yes | [6 empty] | Yes | [6 empty] | Yes |  |  |  | Yes |  | Cup Holders |  |  | Yes
| Hyundai | Xcent Prime | T | 1197 | 4 | 4 | FWD (Front Wheel Drive) | In-line | Front, Longitudinal | Injection | 43 | Petrol | 1520 | 3995 | 1660 | Sedan | 4 |  |  | 15.7 km/litre |  | 1100 kg | 5 | 165 mm | Ventilated Disc | Drum | Mc Pherson Strut | Coupled Torsion Beam Axle | 1479 mm | 1493 mm | 165/65R14 | 165/65R14 | Electric Power |  |  |  | 83PS@6000rpm | 114Nm@6000rpm | Digital | Analog | Analog | Yes | 5 | Fabric | Manual | 2425 mm | 165/65R14 |  | Yes | Not on offer |  |  |  |  | Internal | 407 |  |  | Yes | Digital | Front | Yes | Front & Rear | Yes | 3rd /4th Years / up to80,000 Kms (Whichever comes earlier) |  | Internal | Analog | Manual | Analog + Digital | Yes | 5.2 | Yes | Driver & Front Passenger | Not Applicable | Yes |  |  | Yes |  |  |  |  | Yes |  |  |  | Yes |  |  |  | Yes | Second Row | 1530 kg |  | Yes |  | Yes | Yes | [6 empty] | Yes | [6 empty] | Yes | [5 empty] | Cup Holders
| Hyundai | Xcent Prime | T+ | 1197 | 4 | 4 | FWD (Front Wheel Drive) | In-line | Front, Longitudinal | Injection | 43 | Petrol | 1520 | 3995 | 1660 | Sedan | 4 |  | 15.7 |  |  | 1100 kg | 5 | 165 mm | Ventilated Disc | Drum | MacPherson Strut | Coupled Torsion Beam Axle | 1479 mm | 1493 mm | 165/65R14 | 165/65R14 | Electric Power | Only Front Windows |  |  | 83PS@6000rpm | 114Nm@6000rpm | Digital | Analog | Analog | 2 | 5 | Fabric | Manual | 2425 mm | 165/65R14 |  | Yes | Not on offer |  |  |  |  | Internal | 407 |  | Yes | Yes | Digital | Front | Yes | Front & Rear | Yes | 3rd /4th Years / up to 1,00,000 Kms (Whichever comes earlier) |  | Internal | Analog | Manual | Analog + Digital | Yes | 5.2 | Yes | Driver & Front Passenger | Not Applicable | Manual Air conditioning with cooling and heating |  |  | Yes |  |  |  |  | Yes |  |  |  | Yes |  |  | Yes | Yes | Second Row | 1530 kg |  | Yes |  | Yes | Yes | [6 empty] | Yes | [6 empty] | Yes | [5 empty] | Cup Holders |  |  | Yes
| Hyundai | Xcent Prime | Cng T (Cng + | 1197 | 4 | 4 | FWD (Front Wheel Drive) | In-line | Front, Longitudinal | Injection | 43 | CNG + Petrol | 1520 | 3995 | 1660 | Sedan | 4 |  |  |  | 25 km/kg | 1100 kg | 5 | 165 mm | Ventilated Disc | Drum | MacPherson Strut | Coupled Torsion Beam Axle | 1479 mm | 1493 mm | 165/65R14 | 165/65R14 | Electric Power | Only Front Windows |  |  | 81.8bhp@6000rpm | 114Nm@6000rpm | Digital | Analog | Analog | 2 | 5 | Fabric | Manual | 2425 mm | 165/65R14 |  | Yes | Not on offer |  |  |  |  | Internal | 407 |  | Yes | Yes | Digital | Front | Yes | Front & Rear | Yes | 3rd /4th Years / up to 1,00,000 Kms (Whichever comes earlier) |  | Internal | Analog | Manual | Analog + Digital | Yes | 5.2 | Yes | Driver & Front Passenger | Not Applicable | Manual Air conditioning with cooling and heating | Yes |  | Yes |  |  |  |  | Yes |  |  |  | Yes |  |  | Yes | Yes | Second Row | 1530 kg |  | Yes |  | Yes | Yes | [6 empty] | Yes | [6 empty] | Yes |  |  |  | Yes |  | Cup Holders |  |  | Yes
| Hyundai | Xcent Prime | T+ Crdi | 1197 | 4 | 4 | FWD (Front Wheel Drive) | In-line | Front, Longitudinal | Injection | 43 | Diesel | 1520 | 3995 | 1660 | Sedan | 4 |  |  | 20.14 km/litre |  | 1100 kg | 5 | 165 mm | Ventilated Disc | Drum | Mc Pherson Strut | Coupled Torsion Beam Axle | 1479 mm | 1493 mm | 165/65R14 | 165/65R14 | Electric Power | Only Front Windows |  |  | 70bhp@4000RPM | 114Nm@6000rpm | Digital | Analog | Analog | Yes | 5 | Fabric | Manual | 2425 mm | 165/65R14 |  | Yes | Not on offer |  |  |  |  | Internal | 407 |  |  | Yes | Digital | Front | Yes | Front & Rear | Yes | 3rd /4th Years / up to80,000 Kms (Whichever comes earlier) |  | Internal | Analog | Manual | Analog + Digital | Yes | 5.2 | Yes | Driver & Front Passenger | Not Applicable | Yes | Yes |  | Yes |  |  |  |  | Yes |  |  |  | Yes |  |  |  | Yes | Second Row | 1530 kg | Driver frontal airbag, Front passenger frontal airbag | Yes |  | Yes | Yes | 2 | [5 empty] | Yes | [6 empty] | Yes | [5 empty] | Cup Holders
| Hyundai | Xcent Prime | T Crdi | 1197 | 4 | 4 | FWD (Front Wheel Drive) | In-line | Front, Longitudinal | Injection | 43 | Diesel | 1520 | 3995 | 1660 | Sedan | 4 |  |  | 20 km/litre |  | 1100 kg | 5 | 165 mm | Ventilated Disc | Drum | Mc Pherson Strut | Coupled Torsion Beam Axle | 1479 mm | 1493 mm | 165/65R14 | 165/65R14 | Electric Power | Only Front Windows |  |  | 71PS@4000rpm | 114Nm@6000rpm | Digital | Analog | Analog | Yes | 5 | Fabric | Manual | 2425 mm | 165/65R14 |  | Yes | Not on offer |  |  |  |  | Internal | 407 |  |  | Yes | Digital | Front | Yes | Front & Rear | Yes | 3rd /4th Years / up to80,000 Kms (Whichever comes earlier) |  | Internal | Analog | Manual | Analog + Digital | Yes | 5.2 | Yes | Driver & Front Passenger | Not Applicable | Yes | Yes |  | Yes |  |  |  |  | Yes |  |  |  | Yes |  |  |  | Yes | Second Row | 1530 kg | Driver frontal airbag, Front passenger frontal airbag | Yes |  | Yes | Yes | 2 | [5 empty] | Yes | [6 empty] | Yes | [5 empty] | Cup Holders
| Suzuki | Dzire Tour | Ldi | 1248 | 4 | 4 | FWD (Front Wheel Drive) | In-line | Front, Transverse | Injection | 42 | Diesel | 1555 | 3995 | 1695 | Sedan | 4 | 14.6 | 19.8 | 28.4 km/litre |  | 1045 kg |  | 170 mm | Ventilated Disc | Drum | MacPherson Strut | Torsion Beam | 1485 mm | 1495 mm | 165/80R14 | 165/80R14 | Electric Power | Only Front Windows |  | Remote | 75PS@4000rpm | 190Nm@2000rpm | Digital | Analog | Not on offer | Yes | 5 | Fabric | Manual | 2430 mm | 165/80R14 |  | Yes | Not on offer |  | Yes | 2 years /40000 Kms (years/distance whichever comes first) |  | With Remote | 320 |  | Yes | Yes | Digital | Front | Yes | Front | Yes | 3rd/4th year/up to 80,000 Kms (whichever comes first) |  | With Remote | Analog | Manual | Analog + Digital | Yes | 4.8 | Yes | Driver & Front Passenger | Not Applicable | Manual Air conditioning with cooling and heating | [7 empty] | Yes | [7 empty] | Yes | Front Row | 1505 kg |  | Yes |  | Yes |  |  | 17.6:1 | Rake |  |  |  | Yes | [6 empty] | Yes | [11 empty] | Yes
| Suzuki | Dzire Tour | Lxi | 1197 | 4 | 4 | FWD (Front Wheel Drive) | In-line | Front, Transverse | Injection | 42 | Petrol | 1555 | 3995 | 1695 | Sedan | 4 | 16.3 | 19.1 | 22 km/litre |  | 935 kg | 5 | 170 mm | Ventilated Disc | Drum | MacPherson Strut | Torsion Beam | 1485 mm | 1495 mm | 165/80R14 | 165/80R14 | Electric Power |  |  |  | 83PS@6000rpm | 115Nm@4000rpm | Digital | Analog | Not on offer | Yes | 5 | Fabric | Manual | 2430 mm | 165/80R14 |  | Yes | Not on offer |  | Yes | 2 years /40000 Kms (years/distance whichever comes first) |  | With Remote | 316 |  |  | Yes | Digital | Front | Yes | Front | Yes | 3rd/4th year/up to 80,000 Kms (whichever comes first) |  | With Remote | Analog | Manual | Analog + Digital | Yes | 4.8 | Yes | Driver & Front Passenger | Not Applicable | Manual Air conditioning with cooling and heating | [7 empty] | Yes | [7 empty] | Yes | Front Row | 1415 kg |  | Yes |  | Yes |  |  | 11.0:1 | Rake |  |  |  | Yes | [6 empty] | Yes
| Suzuki | Dzire Tour | Lxi Cng | 1197 | 4 | 4 | FWD (Front Wheel Drive) | In-line | Front, Transverse | Injection | 42 | CNG | 1555 | 3995 | 1695 | Sedan | 4 |  |  |  | 26.6 km/kg | 935 kg | 5 | 170 mm | Ventilated Disc | Drum | MacPherson Strut | Torsion Beam | 1485 mm | 1495 mm | 165/80R14 | 165/80R14 | Electric Power |  |  |  | 69bhp@6000rpm | 115Nm@4000rpm | Digital | Analog | Not on offer | Yes | 5 | Fabric | Manual | 2430 mm | 165/80R14 |  | Yes | Not on offer |  | Yes | 2 years /40000 Kms (years/distance whichever comes first) |  | With Remote | 316 |  |  | Yes | Digital | Front | Yes | Front | Yes | 3rd/4th year/up to 80,000 Kms (whichever comes first) |  | With Remote | Analog | Manual | Analog + Digital | Yes | 4.8 | Yes | Driver & Front Passenger | Not Applicable | Manual Air conditioning with cooling and heating | Yes | [6 empty] | Yes | [7 empty] | Yes | Front Row | 1415 kg |  | Yes |  | Yes |  |  | 11.0:1 | Rake |  |  |  | Yes | [6 empty] | Yes
| Hyundai | Elite I20 | Era 1.2 | 1197 | 4 | 4 | FWD (Front Wheel Drive) | In-line | Front, Transverse | Injection | 45 | Petrol | 1505 | 3995 | 1710 | Hatchback | 5 | 13.3 | 18.6 | 18.6 km/litre |  | 1066 kg | 5 | 165 mm | Ventilated Disc | Drum | McPherson strut with coil spring | Coupled Torsion Beam Axle with coil spring | 1505 mm | 1503 mm | 185/70R14 | 185/70R14 | Electric Power | Only Front Windows |  |  | 84PS@6000rpm | 115Nm@4000rpm | Digital | Analog | Analog | Yes | 5 | Fabric | Manual | 2525 mm | 185/70R14 |  | Yes | Not on offer |  |  | 2 years / Unlimited Kms |  | Internal | 285 |  | Yes | Yes | Digital | Front | Yes | Front & Rear | Yes | 3rd /4th Years / up to 1,00,000 Kms (Whichever comes earlier) |  | Internal | Digital | Manual | Analog + Digital | Yes | 5.2 | Yes | Driver & Front Passenger | Not Applicable | Manual Air conditioning with cooling and heating |  |  | Yes |  |  |  |  | Yes |  |  |  | Yes |  |  | Yes |  | Front Row | 1170 kg | Driver frontal airbag, Front passenger frontal airbag | Yes | Yes | Yes | Yes | 2 | 10.5:1 |  |  | Air Conditioner : Standard
| Hyundai | Elite I20 | Era 1.4 Crdi | 1396 | 4 | 4 | FWD (Front Wheel Drive) | In-line | Front, Transverse | Injection | 45 | Diesel | 1505 | 3985 | 1734 | Hatchback | 5 | 18.4 | 22.54 | 22.54 km/litre |  | 1510 kg | 6 | 170 mm | Ventilated Disc | Drum | McPherson strut with coil spring | Coupled Torsion Beam Axle with coil spring | 1505 mm | 1503 mm | 185/70R14 | 185/70R14 | Electric Power | Only Front Windows |  |  | 90PS@4000rpm | 220Nm@1500rpm | Digital | Analog | Analog | Yes | 5 | Fabric | Manual | 2570 mm | 185/70R14 |  | Yes | Not on offer |  |  | 2 years / Unlimited Kms |  | Internal | 285 |  | Yes | Yes | Digital | Front | Yes | Front & Rear | Yes | 3rd /4th Years / up to 1,00,000 Kms (Whichever comes earlier) |  | Internal | Digital | Manual | Analog + Digital | Yes | 5.2 | Yes | Driver & Front Passenger | Not Applicable | Manual Air conditioning with cooling and heating |  |  | Yes |  |  |  |  | Yes |  |  |  | Yes |  |  | Yes |  | Front Row | 1170 kg | Driver frontal airbag, Front passenger frontal airbag | Yes | Yes | Yes | Yes | 2 | 10.5:1 |  |  | Air Conditioner : Standard | [20 empty] | Yes
| Hyundai | Elite I20 | Magna Plus | 1197 | 4 | 4 | FWD (Front Wheel Drive) | In-line | Front, Transverse | Injection | 45 | Petrol | 1505 | 3985 | 1734 | Hatchback | 5 | 13.3 | 18.5 | 18.6 km/litre |  | 1058 kg | 5 | 170 mm | Ventilated Disc | Drum | McPherson strut with coil spring | Coupled Torsion Beam Axle with coil spring | 1505 mm | 1503 mm | 185/70R14 | 185/70R14 | Electric Power | All Windows |  | Remote | 84PS@6000rpm | 115Nm@4000rpm | Digital | Analog | Analog | Yes | 5 | Fabric | Manual | 2570 mm | 185/70R14 |  | Yes | CD Player with USB & Aux-in | Yes |  | 2 years / Unlimited Kms | Yes | With Remote, Internal | 285 | Yes | Yes | Yes | Digital | Front | Yes | Front & Rear | Yes | 3rd /4th Years / up to 1,00,000 Kms (Whichever comes earlier) | Yes | Internal | Digital | Manual | Analog + Digital | Yes | 5.2 | Yes | Driver & Front Passenger | Not Applicable | Manual Air conditioning with cooling and heating | Yes |  | Yes |  |  |  |  | Yes |  |  |  | Yes |  |  | Yes |  | Front Row | 1170 kg | Driver frontal airbag, Front passenger frontal airbag | Yes | Yes | Yes | Yes | 2 | 10.5:1 |  |  | Air Conditioner : Standard | Rear sensors |  | Yes |  |  |  |  | Multifunction Steering Wheel |  |  |  |  | Yes |  |  |  |  | Yes
| Hyundai | Elite I20 | Magna Plus Crdi | 1396 | 4 | 4 | FWD (Front Wheel Drive) | In-line | Front, Transverse | Injection | 45 | Diesel | 1505 | 3985 | 1734 | Hatchback | 5 | 18.4 | 22.54 | 22.54 km/litre |  | 1510 kg | 6 | 170 mm | Ventilated Disc | Drum | McPherson strut with coil spring | Coupled Torsion Beam Axle with coil spring | 1505 mm | 1503 mm | 185/70R14 | 185/70R14 | Electric Power | All Windows |  | Remote | 90PS@4000rpm | 220Nm@1500rpm | Digital | Analog | Analog | Yes | 5 | Fabric | Manual | 2570 mm | 185/70R14 |  | Yes | CD Player with USB & Aux-in | Yes |  | 2 years / Unlimited Kms | Yes | Internal, With Remote | 285 | Yes | Yes | Yes | Digital | Front | Yes | Front & Rear | Yes | 3rd /4th Years / up to 1,00,000 Kms (Whichever comes earlier) | Yes | Internal | Digital | Manual | Analog + Digital | Yes | 5.2 | Yes | Driver & Front Passenger | Not Applicable | Manual Air conditioning with cooling and heating | Yes |  | Yes |  |  |  |  | Yes |  |  |  | Yes |  |  | Yes |  |  | 1170 kg | Driver frontal airbag, Front passenger frontal airbag | Yes | Yes | Yes | Yes | 2 | 10.5:1 |  |  | Air Conditioner : Standard | Rear sensors |  | Yes |  |  |  |  | Multifunction Steering Wheel |  |  |  |  | Yes |  |  |  |  | Yes |  |  | Yes
| Hyundai | Elite I20 | Sportz Plus | 1197 | 4 | 4 | FWD (Front Wheel Drive) | In-line | Front, Transverse | Injection | 45 | Petrol | 1505 | 3985 | 1734 | Hatchback | 5 | 13.3 | 18.5 | 18.6 km/litre |  | 1060 kg | 5 | 170 mm | Ventilated Disc | Drum | McPherson strut with coil spring | Coupled Torsion Beam Axle with coil spring | 1505 mm | 1503 mm | 185/65R14 | 185/65R14 | Electric Power | All Windows |  | Remote | 84PS@6000rpm | 115Nm@4000rpm | Digital | Analog | Analog | 2 | 5 | Fabric | Manual | 2570 mm | 185/70R14 |  | Yes | CD Player with USB & Aux-in | Yes |  | 2 years / Unlimited Kms | Yes | Internal, With Remote | 285 | Yes | Yes | Yes | Digital | Front | Yes | Front & Rear | Yes | 3rd /4th Years / up to 1,00,000 Kms (Whichever comes earlier) | Yes | Internal | Digital | Manual | Analog + Digital | Yes | 5.2 | Yes | Driver & Front Passenger | Not Applicable | Fully automatic climate control | Yes |  | Yes |  |  |  |  | Yes |  |  |  | Yes |  |  | Yes |  | Front Row | 1170 kg | Driver frontal airbag, Front passenger frontal airbag | Yes | Yes | Yes | Yes | 2 | 10.5:1 | Rake, Reach |  |  | Rear sensors with camera |  | Yes |  |  |  | Touch Sensitive | Multifunction Steering Wheel |  |  | Manual Adjustment | Yes | Yes |  | Yes | Yes |  | Yes
| Hyundai | Elite I20 | Sportz Plus Crdi Dual Tone | 1396 | 4 | 4 | FWD (Front Wheel Drive) | In-line | Front, Transverse | Injection | 45 | Diesel | 1505 | 3985 | 1734 | Hatchback | 5 | 18.4 | 22.54 | 22.54 km/litre |  | 1515 kg | 6 | 170 mm | Ventilated Disc | Drum | McPherson strut with coil spring | Coupled Torsion Beam Axle with coil spring | 1505 mm | 1503 mm | 185/65R14 | 185/65R14 | Electric Power | All Windows |  | Remote | 90PS@4000rpm | 220Nm@1500rpm | Digital | Analog | Analog | 2 | 5 | Fabric | Manual | 2570 mm | 185/70R14 |  | Yes | CD Player with USB & Aux-in | Yes |  | 2 years / Unlimited Kms | Yes | Internal, With Remote | 285 | Yes | Yes | Yes | Digital | Front | Yes | Front & Rear | Yes | 3rd /4th Years / up to 1,00,000 Kms (Whichever comes earlier) | Yes | Internal | Digital | Manual | Analog + Digital | Yes | 5.2 | Yes | Driver & Front Passenger | Not Applicable | Fully automatic climate control | Yes |  | Yes |  |  |  |  | Yes |  |  |  | Yes |  |  | Yes |  | Front Row | 1170 kg | Driver frontal airbag, Front passenger frontal airbag | Yes | Yes | Yes | Yes | 2 | 10.5:1 | Rake, Reach |  |  | Rear sensors with camera |  | Yes |  |  |  |  | Multifunction Steering Wheel |  |  | Manual Adjustment |  | Yes |  |  | Yes |  | Yes |  |  | Yes
Yes | Hyundai | Elite I20 | Asta (O) 1.2 | 1197 | 4 | 4 | FWD (Front Wheel Drive) | In-line | Front, Transverse | Injection | 45 | Petrol | 1505 | 3995 | 1734 | Hatchback | 5 | 13.3 | 18.5 | 18.15 km/litre |  | 1515 kg | 5 | 170 mm | Ventilated Disc | Drum | McPherson strut with coil spring | Coupled Torsion Beam Axle with coil spring | 1505 mm | 1503 mm | 195/55R16 | 195/55R16 | Electric Power | All Windows |  | Smart Key | 84PS@6000rpm | 114Nm@4000rpm | Digital | Analog | Analog | 2 | 5 | Fabric | Manual | 2570 mm | 195/55R16 | Yes | Yes | CD Player with USB & Aux-in | Yes |  | 2 years / Unlimited Kms | Yes | With Remote, Internal | 285 | Yes | Yes | Yes | Digital | Front | Yes | Front & Rear | Yes | 3rd /4th Years / up to 1,00,000 Kms (Whichever comes earlier) | Yes | Internal | Digital | Manual | Analog + Digital | Yes | 5.2 | Yes | Driver & Front Passenger | Not Applicable | Fully automatic climate control | Yes |  | Yes |  |  |  |  | Yes |  |  |  | Yes |  |  | Yes | Yes | All Rows | 1170 kg | Drive side airbag, Front passenger curtain airbag, Driver curtain airbag, Driver frontal airbag, Front passenger frontal airbag, Front passenger side airbag | Yes |  | Yes | Yes | 6 | 10.5:1 | Rake, Reach |  |  | Rear sensors with camera |  | Yes |  |  |  | Touch Sensitive | Yes |  |  | Manual Adjustment | Yes | Yes |  | Cup Holders | Yes |  | Yes |  |  |  | Yes |  |  | Yes | Yes
Yes | Hyundai | Elite I20 | Asta (O) Crdi | 1396 | 4 | 4 | FWD (Front Wheel Drive) | In-line | Front, Transverse | Injection | 45 | Diesel | 1505 | 3985 | 1734 | Hatchback | 5 | 18.4 | 22.5 | 22.54 km/litre |  | 1515 kg | 6 | 170 mm | Ventilated Disc | Drum | McPherson strut & coil spring | Coupled Torsion Beam Axle with coil spring |  |  | 195/55R16 | 195/55R16 | Electric Power | All Windows |  | Smart Key | 90PS@4000rpm | 220Nm@1500-2750rpm | Digital | Analog | Analog | 2 | 5 | Fabric | Manual | 2570 mm | 195/55R16 | Yes | Yes | CD Player with USB & Aux-in | Yes |  | 2 years / Unlimited Kms | Yes | Internal, With Remote | 285 | Yes | Yes | Yes | Digital | Front | Yes | Front & Rear | Yes | 3rd /4th Years / up to 1,00,000 Kms (Whichever comes earlier) | Yes | Internal | Digital | Manual | Analog + Digital | Yes | 5.2 | Yes | Driver & Front Passenger | Not Applicable | Fully automatic climate control | Yes |  | Yes |  |  |  |  | Yes |  |  |  | Yes |  |  | Yes | Yes | All Rows | 1170 kg | Driver frontal airbag, Front passenger frontal airbag, Drive side airbag, Front passenger side airbag, Front passenger curtain airbag, Driver curtain airbag | Yes |  | Yes | Yes | 6 |  | Rake, Reach |  |  | Rear sensors with camera |  | Yes |  |  |  | Touch Sensitive | Yes |  |  | Manual Adjustment | Yes | Yes |  | Cup Holders | Yes |  | Yes |  |  |  | Yes |  |  | Yes | Yes
Yes | Hyundai | Elite I20 | Asta (O) Cvt | 1197 | 4 | 4 | FWD (Front Wheel Drive) | In-line | Front, Transverse | Injection | 45 | Petrol | 1505 | 3985 | 1734 | Hatchback | 5 | 13.3 | 18.6 | 18.6 km/litre |  | 1066 kg | 5 | 170 mm | Ventilated Disc | Drum | McPherson strut with coil spring | Coupled Torsion Beam Axle with coil spring | 1505 mm | 1503 mm | 195/55R16 | 195/55R16 | Electric Power | All Windows |  | Smart Key | 83PS@6000rpm | 115Nm@4000rpm | Digital | Analog | Analog | 2 | 5 | Fabric | Automatic | 2570 mm | 195/55R16 | Yes | Yes | CD Player with USB & Aux-in | Yes |  | 2 years / Unlimited Kms | Yes | Internal, With Remote | 285 | Yes | Yes |  | Digital | Front | Yes | Front & Rear | Yes | 3rd /4th Years / up to 1,00,000 Kms (Whichever comes earlier) | Yes | Internal | Digital | Manual | Analog + Digital | Yes | 5.2 | Yes | Driver & Front Passenger | Not Applicable | Fully automatic climate control | Yes |  | Yes |  |  |  |  | Yes |  |  |  | Yes |  |  | Yes |  | All Rows | 1170 kg | Driver frontal airbag, Front passenger frontal airbag | Yes |  | Yes | Yes | 2 | 10.5:1 | Rake, Reach |  |  | Rear sensors with camera |  | Yes |  |  |  |  | Yes |  |  | Manual Adjustment |  | Yes |  | Cup Holders |  |  | Yes |  |  |  | Yes |  |  | Yes | Yes
| Hyundai | Elite I20 | Sportz Plus Dual Tone | 1197 | 4 | 4 | FWD (Front Wheel Drive) | In-line | Front, Transverse | Injection | 45 | Petrol | 1505 | 3985 | 1734 | Hatchback | 5 | 13.3 | 18.5 | 18.6 km/litre |  | 1060 kg | 5 | 170 mm | Ventilated Disc | Drum | McPherson strut with coil spring | Coupled Torsion Beam Axle with coil spring | 1505 mm | 1503 mm | 185/70R14 | 185/70R14 | Electric Power | All Windows |  | Remote | 84PS@6000rpm | 115Nm@4000rpm | Digital | Analog | Analog | 2 | 5 | Fabric | Manual | 2570 mm | 185/70R14 |  | Yes | CD Player with USB & Aux-in | Yes |  | 2 years / Unlimited Kms | Yes | Internal, With Remote | 285 | Yes | Yes | Yes | Digital | Front | Yes | Front & Rear | Yes | 3rd /4th Years / up to 1,00,000 Kms (Whichever comes earlier) | Yes | Internal | Digital | Manual | Analog + Digital | Yes | 5.2 | Yes | Driver & Front Passenger | Not Applicable | Fully automatic climate control | Yes |  | Yes |  |  |  |  | Yes |  |  |  | Yes |  |  | Yes |  | Front Row | 1170 kg | Driver frontal airbag, Front passenger frontal airbag | Yes | Yes | Yes | Yes | 2 | 10.5:1 | Rake, Reach |  |  | Rear sensors with camera |  | Yes |  |  |  | Touch Sensitive | Multifunction Steering Wheel |  |  | Manual Adjustment |  | Yes |  |  | Yes |  | Yes
| Hyundai | Elite I20 | Sportz Plus Cvt | 1197 | 4 | 4 | FWD (Front Wheel Drive) | In-line | Front, Transverse | Injection | 45 | Petrol | 1505 | 3985 | 1734 | Hatchback | 5 | 13.3 | 18.5 | 18.6 km/litre |  | 1060 kg | 5 | 170 mm | Ventilated Disc | Drum | McPherson strut with coil spring | Coupled Torsion Beam Axle with coil spring | 1505 mm | 1503 mm | 185/65R14 | 185/65R14 | Electric Power | All Windows |  | Remote | 84PS@6000rpm | 115Nm@4000rpm | Digital | Analog | Analog | 2 | 5 | Fabric | Manual | 2570 mm | 185/70R14 |  | Yes | CD Player with USB & Aux-in | Yes |  | 2 years / Unlimited Kms | Yes | Internal, With Remote | 285 | Yes | Yes | Yes | Digital | Front | Yes | Front & Rear | Yes | 3rd /4th Years / up to 1,00,000 Kms (Whichever comes earlier) | Yes | Internal | Digital | Manual | Analog + Digital | Yes | 5.2 | Yes | Driver & Front Passenger | Not Applicable | Fully automatic climate control | Yes |  | Yes |  |  |  |  | Yes |  |  |  | Yes |  |  | Yes |  | Front Row | 1170 kg | Driver frontal airbag, Front passenger frontal airbag | Yes | Yes | Yes | Yes | 2 | 10.5:1 | Rake, Reach |  |  | Rear sensors with camera |  | Yes |  |  |  | Touch Sensitive | Multifunction Steering Wheel |  |  | Manual Adjustment | Yes | Yes |  |  |  |  | Yes
| Hyundai | Elite I20 | Sportz Plus Crdi | 1396 | 4 | 4 | FWD (Front Wheel Drive) | In-line | Front, Transverse | Injection | 45 | Diesel | 1505 | 3985 | 1734 | Hatchback | 5 | 18.4 | 22.54 | 22.54 km/litre |  | 1515 kg | 6 | 170 mm | Ventilated Disc | Drum | McPherson strut with coil spring | Coupled Torsion Beam Axle with coil spring | 1505 mm | 1503 mm | 185/70R14 | 185/70R14 | Electric Power | All Windows |  | Remote | 90PS@4000rpm | 220Nm@1500rpm | Digital | Analog | Analog | 2 | 5 | Fabric | Manual | 2570 mm | 185/70R14 |  | Yes | CD Player with USB & Aux-in | Yes |  | 2 years / Unlimited Kms | Yes | Internal, With Remote | 285 | Yes | Yes | Yes | Digital | Front | Yes | Front & Rear | Yes | 3rd /4th Years / up to 1,00,000 Kms (Whichever comes earlier) | Yes | Internal | Digital | Manual | Analog + Digital | Yes | 5.2 | Yes | Driver & Front Passenger | Not Applicable | Fully automatic climate control | Yes |  | Yes |  |  |  |  | Yes |  |  |  | Yes |  |  | Yes |  | Front Row | 1170 kg | Driver frontal airbag, Front passenger frontal airbag | Yes | Yes | Yes | Yes | 2 | 10.5:1 | Rake, Reach |  |  | Rear sensors with camera |  | Yes |  |  |  | Touch Sensitive | Multifunction Steering Wheel |  |  | Manual Adjustment |  | Yes |  |  | Yes |  | Yes |  |  | Yes
| Hyundai | Aura | E 1.2 Petrol | 1197 |  |  | FWD (Front Wheel Drive) | In-line | Front, Longitudinal | Injection | 37 | Petrol | 1520 | 3995 | 1680 | Sedan | 5 |  |  | 20.5 km/litre |  |  | 5 |  | Ventilated Disc | Drum | McPherson Strut | Coupled Torsion Beam Axle |  |  | 165/70 R14 | 165/70 R14 | Electric Power | Only Front Windows |  |  | 83PS@6000rpm | 114Nm@4000rpm | Digital |  | Analog | Yes | 5 | Fabric | Manual | 2450 mm | 165/70 R14 |  | Yes | Not on offer |  |  |  |  | Manual |  |  |  | Yes |  | Front | Yes |  | Yes |  |  | Internal | Digital | Manual | Analog + Digital | Yes |  | Yes | Driver & Front Passenger |  | Manual Air conditioning with cooling and heating |  |  | Yes |  |  |  | Normal | Yes | Yes |  | Yes |  |  |  | Yes |  |  |  | Driver frontal airbag, Front passenger frontal airbag |  | Yes |  | Yes | 2 |  |  |  |  | Rear sensors |  |  |  |  | Yes | [14 empty] | Yes | Yes
| Hyundai | Aura | S 1.2 Petrol | 1197 |  |  | FWD (Front Wheel Drive) | In-line | Front, Longitudinal | Injection | 37 | Petrol | 1520 | 3995 | 1680 | Sedan | 5 |  |  | 20.5 km/litre |  |  | 5 |  | Ventilated Disc | Drum | McPherson Strut | Coupled Torsion Beam Axle |  |  | 165/70 R14 | 165/70 R14 | Electric Power | Only Front Windows |  | Yes | 83PS@6000rpm | 114Nm@4000rpm | Digital |  | Analog | Yes | 5 | Fabric | Manual | 2450 mm | 165/70 R14 |  | Yes | USB & Aux-in |  |  |  | Yes | Manual |  |  | Yes | Yes |  | Front | Yes |  | Yes |  |  | Internal | Digital | Manual | Analog + Digital | Yes |  | Yes | Driver & Front Passenger |  | Manual Air conditioning with cooling and heating | Yes |  | Yes |  |  |  | Normal | Yes | Yes |  | Yes | Yes |  |  | Yes |  | All Rows |  | Driver frontal airbag, Front passenger frontal airbag |  | Yes |  | Yes | 2 |  | Rake |  |  | Rear sensors |  |  |  |  | Yes |  | Multifunction Steering Wheel |  |  | Manual Adjustment | [6 empty] | Yes |  |  | Yes | Yes
| Hyundai | Aura | S 1.2 Amt Petrol | 1197 |  |  | FWD (Front Wheel Drive) | In-line | Front, Longitudinal | Injection | 37 | Petrol | 1520 | 3995 | 1680 | Sedan | 5 |  |  | 20.1 km/litre |  |  | 5 |  | Ventilated Disc | Drum | McPherson Strut | Coupled Torsion Beam Axle |  |  | 175/60 R15 | 175/60 R15 | Electric Power | Only Front Windows |  | Yes | 83PS@6000rpm | 114Nm@4000rpm | Digital |  | Analog | Yes | 5 | Fabric | Automatic | 2450 mm | 175/60 R15 |  | Yes | USB & Aux-in |  |  |  | Yes | Manual |  |  | Yes | Yes |  | Front | Yes |  | Yes |  |  | Internal | Digital | Manual | Analog + Digital | Yes |  | Yes | Driver & Front Passenger |  | Manual Air conditioning with cooling and heating | Yes |  | Yes |  |  |  | Normal | Yes | Yes |  | Yes | Yes |  |  | Yes |  | All Rows |  | Driver frontal airbag, Front passenger frontal airbag |  | Yes |  | Yes | 2 |  | Rake |  |  | Rear sensors |  |  |  |  | Yes |  | Multifunction Steering Wheel |  |  | Manual Adjustment | [6 empty] | Yes |  |  | Yes | Yes
| Hyundai | Aura | Sx 1.2 Petrol | 1197 |  |  | FWD (Front Wheel Drive) | In-line | Front, Longitudinal | Injection | 37 | Petrol | 1520 | 3995 | 1680 | Sedan | 5 |  |  | 20.5 km/litre |  |  | 5 |  | Ventilated Disc | Drum | McPherson Strut | Coupled Torsion Beam Axle |  |  | 175/60 R15 | 175/60 R15 | Electric Power | All Windows |  | Smart Key | 83PS@6000rpm | 114Nm@4000rpm | Digital | Digital | Analog | Yes | 5 | Fabric | Manual | 2450 mm | 175/60 R15 |  | Yes | USB & Aux-in |  | Yes |  | Yes | Manual, With Remote |  | Yes | Yes | Yes | Digital | Front & Rear | Yes |  | Yes |  | Yes | Internal | Digital | Manual | Analog + Digital | Yes |  | Yes | Driver & Front Passenger |  | Manual Air conditioning with cooling and heating | Yes |  | Yes |  |  | Yes | Normal | Yes | Yes |  | Yes | Yes |  | Yes | Yes | Yes | All Rows |  | Driver frontal airbag, Front passenger frontal airbag | Yes | Yes | Yes | Yes | 2 |  | Rake |  |  | Rear sensors with camera |  | Yes | Yes | Yes | Yes | Touch Sensitive | Multifunction Steering Wheel | Yes |  | Manual Adjustment |  |  |  |  | Yes |  | Yes |  |  | Yes | Yes
| Hyundai | Aura | Sx Plus 1.2 Amt Petrol | 1197 |  |  | FWD (Front Wheel Drive) | In-line | Front, Longitudinal | Injection | 37 | Petrol | 1520 | 3995 | 1680 | Sedan | 5 |  |  | 20.1 km/litre |  |  | 5 |  | Ventilated Disc | Drum | McPherson Strut | Coupled Torsion Beam Axle |  |  | 175/60 R15 | 175/60 R15 | Electric Power | All Windows |  | Yes | 83PS@6000rpm | 114Nm@4000rpm | Digital | Digital | Analog | Yes | 5 | Fabric | Automatic | 2450 mm | 175/60 R15 |  | Yes | CD/MP3/DVD Player with USB & Aux-in | Yes | Yes |  | Yes | Manual, With Remote |  | Yes | Yes | Yes | Digital | Front & Rear | Yes | Front & Rear | Yes |  | Yes | Internal | Digital | Manual | Analog + Digital | Yes |  | Yes | Driver & Front Passenger |  | Fully automatic climate control | Yes |  | Yes |  |  | Yes | Normal | Yes | Yes |  | Yes | Yes | Yes | Yes | Yes | Yes | Second Row |  | Driver frontal airbag, Front passenger frontal airbag | Yes | Yes | Yes | Yes | 2 |  | Rake |  |  | Rear sensors with camera | Yes | Yes | Yes | Yes | Yes | Touch Sensitive | Multifunction Steering Wheel | Yes |  | Manual Adjustment |  | Yes |  | Cup Holders | Yes |  | Yes |  |  | Yes | Yes
Yes | Hyundai | Aura | Sx (O) 1.2 Petrol | 1197 |  |  | FWD (Front Wheel Drive) | In-line | Front, Longitudinal | Injection | 37 | Petrol | 1520 | 3995 | 1680 | Sedan | 5 |  |  | 20.5 km/litre |  |  | 5 |  | Ventilated Disc | Drum | McPherson Strut | Coupled Torsion Beam Axle |  |  | 175/60 R15 | 175/60 R15 | Electric Power | All Windows |  | Smart Key | 83PS@6000rpm | 114Nm@4000rpm | Digital | Digital | Analog | 2 | 5 | Leather | Manual | 2450 mm | 175/60 R15 | Yes | Yes | CD/MP3/DVD Player with USB & Aux-in | Yes | Yes |  | Yes | Manual, Internal |  | Yes | Yes | Yes | Digital | Front & Rear | Yes | Front & Rear | Yes |  | Yes | Internal, With Remote | Digital | Manual | Analog + Digital | Yes |  | Yes | Driver & Front Passenger |  | Fully automatic climate control | Yes |  | Yes |  |  | Yes | Normal | Yes | Yes |  | Yes | Yes | Yes | Yes | Yes | Yes | Second Row |  | Driver frontal airbag, Front passenger frontal airbag | Yes | Yes |  | Yes | 2 |  | Rake |  |  | Rear sensors with camera | Yes | Yes | Yes | Yes | Yes | Touch Sensitive | Multifunction Steering Wheel | Yes |  | Manual Adjustment |  | Yes |  | Cup Holders |  |  | Yes |  |  | Yes | Yes |  |  | Yes
| Hyundai | Aura | S 1.2 Cng Petrol (Cng + | 1197 |  |  | FWD (Front Wheel Drive) | In-line | Front, Longitudinal | Injection | 37 | CNG + Petrol | 1520 | 3995 | 1680 | Sedan | 5 |  | 20.5 | 20.5 km/litre | 20.5 km/kg |  | 5 |  | Ventilated Disc | Drum | McPherson Strut | Coupled Torsion Beam Axle |  |  | 175/60 R15 | 175/60 R15 | Electric Power | Only Front Windows |  | Yes | 69PS@6000rpm | 95Nm@4000rpm | Digital |  | Analog | Yes | 5 | Fabric | Manual | 2450 mm | 175/60 R15 |  | Yes | USB & Aux-in |  |  |  | Yes | Manual |  |  | Yes | Yes |  | Front | Yes |  | Yes |  |  | Internal | Digital | Manual | Analog + Digital | Yes |  | Yes | Driver & Front Passenger |  | Manual Air conditioning with cooling and heating | Yes |  | Yes |  |  |  | Normal | Yes | Yes |  | Yes | Yes |  |  | Yes |  | All Rows |  | Driver frontal airbag, Front passenger frontal airbag |  | Yes |  | Yes | 2 |  | Rake |  |  | Rear sensors |  |  |  |  | Yes |  | Multifunction Steering Wheel |  |  | Manual Adjustment | [6 empty] | Yes |  |  | Yes | Yes
Yes | Hyundai | Aura | Sx Plus 1.0 Petrol | 998 |  |  | FWD (Front Wheel Drive) | In-line | Front, Longitudinal | Injection | 37 | Petrol | 1520 | 3995 | 1680 | Sedan | 5 |  |  | 20.5 km/litre |  |  | 5 |  | Ventilated Disc | Drum | McPherson Strut | Coupled Torsion Beam Axle |  |  | 175/60 R15 | 175/60 R15 | Electric Power | All Windows |  | Smart Key | 100PS@6000rpm | 172Nm@1500-4000rpm | Digital | Digital | Analog | Yes | 5 | Fabric | Manual | 2450 mm | 175/60 R15 | Yes | Yes | CD/MP3/DVD Player with USB & Aux-in | Yes | Yes |  | Yes | Manual, With Remote |  | Yes | Yes | Yes | Digital | Front & Rear | Yes | Front & Rear | Yes |  | Yes | Internal | Digital | Manual | Analog + Digital | Yes |  | Yes | Driver & Front Passenger |  | Fully automatic climate control | Yes |  | Yes |  |  | Yes | Normal | Yes | Yes |  | Yes | Yes | Yes | Yes | Yes | Yes | All Rows |  | Driver frontal airbag, Front passenger frontal airbag | Yes | Yes | Yes | Yes | 2 |  | Rake |  |  | Rear sensors with camera | Yes | Yes | Yes | Yes | Yes | Touch Sensitive | Multifunction Steering Wheel | Yes |  | Manual Adjustment |  |  |  | Cup Holders | Yes |  | Yes |  |  | Yes | Yes
| Hyundai | Aura | S 1.2 Diesel | 1186 |  |  | FWD (Front Wheel Drive) | In-line | Front, Longitudinal | Injection | 37 | Diesel | 1520 | 3995 | 1680 | Sedan | 5 |  |  | 25.35 km/litre |  |  | 5 |  | Ventilated Disc | Drum | McPherson Strut | Coupled Torsion Beam Axle |  |  | 165/70 R14 | 165/70 R14 | Electric Power | Only Front Windows |  | Yes | 75PS@4000rpm | 190NM@1750-2250RPM | Digital |  | Analog | Yes | 5 | Fabric | Manual | 2450 mm | 165/70 R14 |  | Yes | USB & Aux-in |  |  |  | Yes | Manual |  |  | Yes | Yes |  | Front | Yes |  | Yes |  |  | Internal | Digital | Manual | Analog + Digital | Yes |  | Yes | Driver & Front Passenger |  | Manual Air conditioning with cooling and heating | Yes |  | Yes |  |  |  | Normal | Yes | Yes |  | Yes | Yes |  |  | Yes |  | All Rows |  | Driver frontal airbag, Front passenger frontal airbag |  | Yes |  | Yes | 2 |  | Rake |  |  | Rear sensors |  |  |  |  | Yes |  | Multifunction Steering Wheel |  |  | Manual Adjustment | [6 empty] | Yes |  |  | Yes | Yes
| Hyundai | Aura | S 1.2 Amt Diesel | 1186 |  |  | FWD (Front Wheel Drive) | In-line | Front, Longitudinal | Injection | 37 | Diesel | 1520 | 3995 | 1680 | Sedan | 5 |  |  | 20.4 km/litre |  |  | 5 |  | Ventilated Disc | Drum | McPherson Strut | Coupled Torsion Beam Axle |  |  | 175/60 R15 | 175/60 R15 | Electric Power | Only Front Windows |  | Yes | 75PS@4000rpm | 190NM@1750-2250RPM | Digital |  | Analog | Yes | 5 | Fabric | Automatic | 2450 mm | 175/60 R15 |  | Yes | USB & Aux-in |  |  |  | Yes | Manual |  |  | Yes | Yes |  | Front | Yes |  | Yes |  |  | Internal | Digital | Manual | Analog + Digital | Yes |  | Yes | Driver & Front Passenger |  | Manual Air conditioning with cooling and heating | Yes |  | Yes |  |  |  | Normal | Yes | Yes |  | Yes | Yes |  |  | Yes |  | All Rows |  | Driver frontal airbag, Front passenger frontal airbag |  | Yes |  | Yes | 2 |  | Rake |  |  | Rear sensors |  |  |  |  | Yes |  | Multifunction Steering Wheel |  |  | Manual Adjustment | [6 empty] | Yes |  |  | Yes | Yes
| Hyundai | Aura | Sx Plus 1.2 Amt Diesel | 1186 |  |  | FWD (Front Wheel Drive) | In-line | Front, Longitudinal | Injection | 37 | Diesel | 1520 | 3995 | 1680 | Sedan | 5 |  |  | 25.4 km/litre |  |  | 5 |  | Ventilated Disc | Drum | McPherson Strut | Coupled Torsion Beam Axle |  |  | 175/60 R15 | 175/60 R15 | Electric Power | All Windows |  | Smart Key | 75PS@4000rpm | 190NM@1750-2250RPM | Digital | Digital | Analog | Yes | 5 | Fabric | Automatic | 2450 mm | 175/60 R15 |  | Yes | CD/MP3/DVD Player with USB & Aux-in | Yes | Yes |  | Yes | Manual, With Remote |  | Yes | Yes | Yes | Digital | Front & Rear | Yes | Front & Rear | Yes |  | Yes | Internal | Digital | Manual | Analog + Digital | Yes |  | Yes | Driver & Front Passenger |  | Fully automatic climate control | Yes |  | Yes |  |  | Yes | Normal | Yes | Yes |  | Yes | Yes | Yes | Yes | Yes | Yes | Second Row |  | Driver frontal airbag, Front passenger frontal airbag | Yes | Yes | Yes | Yes | 2 |  | Rake |  |  | Rear sensors with camera | Yes | Yes | Yes | Yes | Yes | Touch Sensitive | Multifunction Steering Wheel | Yes |  | Manual Adjustment |  | Yes |  | Cup Holders |  |  | Yes |  |  | Yes | Yes
Yes | Hyundai | Aura | Sx (O) 1.2 Diesel | 1186 |  |  | FWD (Front Wheel Drive) | In-line | Front, Longitudinal | Injection | 37 | Diesel | 1520 | 3995 | 1680 | Sedan | 5 |  |  | 25.35 km/litre |  |  | 5 |  | Ventilated Disc | Drum | McPherson Strut | Coupled Torsion Beam Axle |  |  | 175/60 R15 | 175/60 R15 | Electric Power | All Windows |  | Smart Key | 75PS@4000rpm | 190NM@1750-2250RPM | Digital | Digital | Analog | 2 | 5 | Leather | Manual | 2450 mm | 175/60 R15 | Yes | Yes | CD/MP3/DVD Player with USB & Aux-in | Yes | Yes |  | Yes | With Remote |  | Yes | Yes | Yes | Digital | Front & Rear | Yes | Front & Rear | Yes |  | Yes | Internal, With Remote | Digital | Manual | Analog + Digital | Yes |  | Yes | Driver & Front Passenger |  | Fully automatic climate control | Yes |  | Yes |  |  | Yes | Normal | Yes | Yes |  | Yes | Yes | Yes | Yes | Yes | Yes | Second Row |  | Driver frontal airbag, Front passenger frontal airbag | Yes | Yes | Yes | Yes | 2 |  | Rake |  |  | Rear sensors with camera | Yes | Yes | Yes | Yes | Yes | Touch Sensitive | Multifunction Steering Wheel | Yes |  | Manual Adjustment |  | Yes |  | Cup Holders |  |  | Yes |  |  | Yes | Yes |  |  | Yes
| Volkswagen | Polo | Trendline 1.0L (P) | 999 | 3 | 4 | FWD (Front Wheel Drive) | In-line | Front, Transverse | Injection | 45 | Petrol | 1469 | 3971 | 1682 | Hatchback | 5 | 14 | 16 | 18.78 km/litre |  | 1033 kg | 5 | 165 mm | Ventilated Disc | Drum | McPherson strut with stabiliser bar | Semi-independent trailing arm | 1460 mm | 1456 mm | 175/70R14 | 175/70R14 | Electric Power | Only Front Windows |  |  | 76PS@6200RPM | 95Nm@3000-4300rpm | Digital | Analog | Analog | Yes | 5 | Polyurethene | Manual | 2469 mm | 175/70R14 |  | Yes | Not on offer |  |  | 2 years / Unlimited Kms |  | Internal | 280 |  | Yes | Yes | Digital | Front |  | Front | Yes | 2 years / 100,000 kms (whichever occurs first) |  | Push to Open | Digital | Manual | Analog + Digital | Yes | 4.97 |  | Driver & Front Passenger | Not Applicable | Manual Air conditioning with cooling and heating | Yes | [6 empty] | Yes | [7 empty] | Yes | All Rows | 1520 kg | Front passenger frontal airbag, Driver frontal airbag | Yes |  | Yes |  | 2 |  | Rake, Reach |  |  |  | Yes | [8 empty] | Manual Adjustment
| Volkswagen | Polo | Comfortline 1.0 (P) | 999 | 3 | 4 | FWD (Front Wheel Drive) | In-line | Front, Transverse | Injection | 45 | Petrol | 1469 | 3971 | 1682 | Hatchback | 5 | 14 | 16 | 18.78 km/litre |  | 1049 kg | 5 | 165 mm | Ventilated Disc | Drum | McPherson strut with stabiliser bar | Semi-independent trailing arm | 1460 mm | 1456 mm | 185/60R15 | 185/60R15 | Electric Power | All Windows |  | Remote | 76PS@6200RPM | 95Nm@3000-4300rpm | Digital | Analog | Analog | Yes | 5 | Polyurethene | Manual | 2469 mm | 185/60R15 |  | Yes | CD Player with USB & Aux-in | Yes | Yes | 2 years / Unlimited Kms | Yes | With Remote, Internal | 280 | Yes | Yes | Yes | Digital | Front | Yes | Front | Yes | 2 years /100000 Kms (years/distance whichever comes first) | Yes | Push to Open | Digital | Manual | Analog + Digital | Yes | 4.97 | Yes | Driver & Front Passenger | Not Applicable | Manual Air conditioning with cooling and heating | Yes | [6 empty] | Yes | [6 empty] | Yes | Yes | All Rows | 1520 kg | Driver frontal airbag, Front passenger frontal airbag |  |  | Yes |  | 2 | 10.5:1 | Rake, Reach |  |  |  | Yes | Yes | [5 empty] | Yes |  | Manual Adjustment | Yes |  |  |  | Yes |  | Yes
Yes | Volkswagen | Polo | Highline Plus 1.0 (P) | 999 | 3 | 4 | FWD (Front Wheel Drive) | In-line | Front, Transverse | Injection | 45 | Petrol | 1469 | 3971 | 1682 | Hatchback | 5 | 14 | 16 | 18.78 km/litre |  | 1053 kg | 5 | 165 mm | Ventilated Disc | Drum | McPherson strut with stabiliser bar | Semi-independent trailing arm | 1460 mm | 1456 mm | 185/60R16 | 185/60R16 | Electric Power | All Windows |  | Remote | 76PS@6200RPM | 95Nm@3000-4300rpm | Digital | Analog | Analog | Yes | 5 | Leather | Manual | 2469 mm | 185/60R16 | Yes | Yes | CD Player with USB & Aux-in | Yes | Yes | 2 years / Unlimited Kms | Yes | Internal, With Remote | 280 | Yes | Yes | Yes | Digital | Front | Yes | Front | Yes | 2 years / 100,000 kms (whichever occurs first) | Yes | Push to Open | Digital | Manual | Analog + Digital | Yes | 4.97 | Yes | Driver & Front Passenger | Not Applicable | Fully automatic climate control | Yes |  |  |  |  | Yes | Normal | Yes | Yes |  | Yes |  | Yes |  | Yes | Yes | All Rows | 1520 kg | Driver frontal airbag, Front passenger frontal airbag | Yes |  | Yes |  | 2 | 10.3:1 | Rake, Reach |  |  | Rear sensors with camera | Yes | Yes | Yes | Yes |  | Touch Sensitive | Multifunction Steering Wheel | Yes |  | Manual Adjustment |  | Yes |  |  | Yes |  | Yes |  |  |  |  | Yes |  | Yes
| Volkswagen | Polo | Trendline 1.5L (D) | 1498 | 4 | 4 | FWD (Front Wheel Drive) | In-line | Front, Transverse | Injection | 45 | Diesel | 1469 | 3971 | 1682 | Hatchback | 5 | 19 | 20 | 20.14 km/litre |  | 1033 kg | 5 | 165 mm | Ventilated Disc | Drum | McPherson strut with stabiliser bar | Semi-independent trailing arm | 1460 mm | 1456 mm | 175/70R14 | 175/70R14 | Electric Power | Only Front Windows |  |  | 90PS@4200rpm | 230Nm@1500-2500rpm | Digital | Analog | Analog | Yes | 5 | Polyurethene | Manual | 2469 mm | 175/70R14 |  | Yes | Not on offer |  |  | 2 years / Unlimited Kms |  | Internal | 280 |  | Yes | Yes | Digital | Front |  | Front | Yes | 2 years / 100,000 kms (whichever occurs first) |  | Push to Open | Digital | Manual | Analog + Digital | Yes | 4.97 |  | Driver & Front Passenger | Not Applicable | Manual Air conditioning with cooling and heating | Yes | [6 empty] | Yes | [7 empty] | Yes | All Rows | 1520 kg | Front passenger frontal airbag, Driver frontal airbag | Yes |  | Yes |  | 2 |  | Rake, Reach |  |  |  | Yes | [8 empty] | Manual Adjustment | [9 empty] | Yes
| Volkswagen | Polo | Comfortline 1.5 (D) | 1498 | 4 | 4 | FWD (Front Wheel Drive) | In-line | Front, Transverse | Injection | 45 | Diesel | 1469 | 3971 | 1682 | Hatchback | 5 | 19 | 20 | 20.14 km/litre |  | 1142 kg | 5 | 165 mm | Ventilated Disc | Drum | McPherson strut with stabiliser bar | Semi-independent trailing arm | 1460 mm | 1456 mm | 185/60R15 | 185/60R15 | Electric Power | All Windows |  | Remote | 90PS@4200rpm | 230Nm@1500-2500rpm | Digital | Analog | Analog | Yes | 5 | Polyurethene | Manual | 2469 mm | 185/60R15 |  | Yes | CD Player with USB & Aux-in | Yes | Yes | 2 years / Unlimited Kms |  | With Remote, Internal | 280 | Yes | Yes | Yes | Digital | Front | Yes | Front | Yes | 2 years / 100,000 kms (whichever occurs first) | Yes | Push to Open | Digital | Manual | Analog + Digital | Yes | 4.97 | Yes | Driver & Front Passenger | Not Applicable | Manual Air conditioning with cooling and heating | Yes | [6 empty] | Yes | [6 empty] | Yes | Yes | All Rows | 1620 kg | Driver frontal airbag, Front passenger frontal airbag | Yes |  | Yes |  | 2 |  | Rake, Reach |  |  |  | Yes | Yes | [5 empty] | Yes |  | Manual Adjustment | Yes |  |  |  | Yes |  | Yes |  |  | Yes
Yes | Volkswagen | Polo | Highline Plus 1.5 (D) | 1498 | 4 | 4 | FWD (Front Wheel Drive) | In-line | Front, Transverse | Injection | 45 | Diesel | 1469 | 3971 | 1682 | Hatchback | 5 | 19 | 20 | 20.14 km/litre |  | 1158 kg | 5 | 165 mm | Ventilated Disc | Drum | McPherson strut with stabiliser bar | Semi-independent trailing arm | 1460 mm | 1456 mm | 185/60R16 | 185/60R16 | Electric Power | All Windows |  | Remote | 90PS@4200rpm | 230Nm@1500-2500rpm | Digital | Analog | Analog | Yes | 5 | Leather | Manual | 2469 mm | 185/60R16 | Yes | Yes | CD Player with USB & Aux-in | Yes | Yes | 2 years / Unlimited Kms | Yes | Internal, With Remote | 280 | Yes | Yes | Yes | Digital | Front | Yes | Front | Yes | 2 years / 100,000 kms (whichever occurs first) | Yes | Push to Open | Digital | Manual | Analog + Digital | Yes | 4.97 | Yes | Driver & Front Passenger | Not Applicable | Fully automatic climate control | Yes |  |  |  |  | Yes | Normal | Yes | Yes |  | Yes |  | Yes |  | Yes | Yes | All Rows | 1620 kg | Driver frontal airbag, Front passenger frontal airbag | Yes | Yes | Yes |  | 2 |  | Rake, Reach |  |  | Rear sensors with camera | Yes | Yes | Yes | Yes | Yes | Touch Sensitive | Multifunction Steering Wheel | Yes |  | Manual Adjustment |  | Yes |  |  | Yes |  | Yes |  |  | Yes |  | Yes |  | Yes
| Volkswagen | Polo | Gt Tsi | 1197 | 4 | 4 | FWD (Front Wheel Drive) | In-line | Front, Transverse | Injection | 45 | Petrol | 1469 | 3971 | 1682 | Hatchback | 5 | 17 | 17 | 17.21 km/litre |  | 1109 kg | 7 | 165 mm | Ventilated Disc | Drum | MacPherson Strut with Staboilizer Bar | Semi-independent trailing arm | 1460 mm | 1456 mm | 185/60R15 | 185/60R15 | Electric Power | All Windows |  | Remote | 105PS@5000rpm | 175Nm@1500-4100rpm | Digital | Analog | Analog | 2 | 5 | Fabric | Automatic | 2469 mm | 185/60R15 |  | Yes | CD/MP3/DVD Player with USB & Aux-in | Yes | Yes | 2 years / Unlimited Kms | Yes | Internal, With Remote | 280 | Yes | Yes | Yes | Digital | Front | Yes | Front | Yes | 2 years / 100,000 kms (whichever occurs first) | Yes | Push to Open | Digital | Manual | Analog + Digital | Yes | 4.97 | Yes | Driver & Front Passenger | Not Applicable | Fully automatic climate control | Yes | Yes | Yes |  |  | Yes | Normal | Yes | Yes |  |  |  | Yes |  | Yes | Yes | All Rows | 1580 kg | Driver frontal airbag, Front passenger frontal airbag | Yes | Yes | Yes | Yes | 2 |  | Rake, Reach |  |  | Rear sensors | Yes | Yes |  |  | Yes |  | Multifunction Steering Wheel | Yes |  | Manual Adjustment | [5 empty] | Yes | Yes | [6 empty] | Yes
| Volkswagen | Polo | Gt Tdi | 1498 | 4 | 4 | FWD (Front Wheel Drive) | In-line | Front, Transverse | Injection | 45 | Diesel | 1469 | 3971 | 1682 | Hatchback | 5 | 19 | 19 | 19.91 km/litre |  | 1148 kg | 5 | 165 mm | Ventilated Disc | Drum | MacPherson Strut with Staboilizer Bar | Semi-independent trailing arm | 1460 mm | 1456 mm | 185/60R15 | 185/60R15 | Electric Power | All Windows |  | Remote | 110PS@4400rpm | 250Nm@1500-2500rpm | Digital | Analog | Analog | 2 | 5 | Fabric | Manual | 2469 mm | 185/60R15 |  | Yes | CD/MP3/DVD Player with USB & Aux-in | Yes | Yes | 2 years / Unlimited Kms | Yes | With Remote, Internal | 250 | Yes | Yes | Yes | Digital | Front | Yes | Front | Yes | 2 years /100000 Kms (years/distance whichever comes first) | Yes | Push to Open | Digital | Manual | Analog + Digital | Yes | 4.97 | Yes | Driver & Front Passenger | Not Applicable | Fully automatic climate control | Yes | [6 empty] | Yes | Yes |  |  |  | Yes |  | Yes | Yes | All Rows | 1620 kg | Driver frontal airbag, Front passenger frontal airbag | Yes |  | Yes |  | 2 |  | Rake, Reach |  |  | Rear sensors | Yes | Yes |  |  | Yes |  | Multifunction Steering Wheel | Yes |  | Manual Adjustment |  |  |  |  | Yes |  | Yes |  |  | Yes |  |  |  | Yes
| Suzuki | Dzire | Lxi | 1197 | 4 | 4 | FWD (Front Wheel Drive) | In-line | Front, Transverse | Injection | 37 | Petrol | 1515 | 3995 | 1735 | Sedan | 4 | 16.3 |  | 22 km/litre |  | 860 kg | 5 | 163 mm | Ventilated Disc | Drum | MacPherson Strut | Torsion Beam |  |  | 165/80R14 | 165/80R14 | Electric Power |  |  |  | 84.3PS@6000rpm | 115Nm@4000rpm | Digital | Analog | Not on offer | Yes | 5 | Fabric | Manual | 2450 mm | 165/80R14 |  | Yes | Not on offer |  | Yes | 2 years /40000 Kms (years/distance whichever comes first) |  | Internal | 378 |  |  | Yes | Digital | Front | Yes | Front | Yes | 3rd/4th year/up to 80,000 Kms (whichever comes first) |  | Internal | Analog | Manual | Analog + Digital | Yes | 4.8 | Yes | Driver & Front Passenger | Not Applicable | Manual Air conditioning with cooling and heating | [7 empty] | Yes | [6 empty] | Yes | Yes | Front Row | 1315 kg | Driver frontal airbag, Front passenger frontal airbag | Yes | Yes | Yes |  | 2 | 11.0:1 | Rake |  |  |  | Yes | [6 empty] | Yes | Yes | [11 empty] | Yes
| Suzuki | Dzire | Vxi | 1197 | 4 | 4 | FWD (Front Wheel Drive) | In-line | Front, Transverse | Injection | 37 | Petrol | 1515 | 3995 | 1735 | Sedan | 4 | 16.3 |  | 22 km/litre |  | 872 kg | 5 | 163 mm | Ventilated Disc | Drum | MacPherson Strut | Torsion Beam |  |  | 165/80R14 | 165/80R14 | Electric Power | All Windows |  | Remote | 84.3PS@6000rpm | 115Nm@4000rpm | Digital | Analog | Analog | Yes | 5 | Fabric | Manual | 2450 mm | 165/80R14 |  | Yes |  |  | Yes | 2 years /40000 Kms (years/distance whichever comes first) |  | Internal | 378 | Yes | Yes | Yes | Digital | Front | Yes | Front | Yes | 3rd/4th year/up to 80,000 Kms (whichever comes first) | Yes | Internal | Analog | Manual | Analog + Digital | Yes | 4.8 | Yes | Driver & Front Passenger | Not Applicable | Manual Air conditioning with cooling and heating | [7 empty] | Yes |  |  |  | Yes |  |  | Yes | Yes | All Rows | 1315 kg | Driver frontal airbag, Front passenger frontal airbag | Yes | Yes | Yes |  | 2 | 11.0:1 | Rake |  |  |  | Yes | Yes | [5 empty] | Yes | Yes |  |  | Yes |  | Yes | [6 empty] | Yes
| Suzuki | Dzire | Ldi | 1248 | 4 | 4 | FWD (Front Wheel Drive) | In-line | Front, Transverse | Injection | 37 | Diesel | 1515 | 3995 | 1735 | Sedan | 4 | 28.4 |  | 28.4 km/litre |  | 955 kg | 5 | 163 mm | Ventilated Disc | Drum | MacPherson Strut | Torsion Beam |  |  | 165/80R14 | 165/80R14 | Electric Power | Only Front Windows |  | Remote | 75PS@4000rpm | 190Nm@2000rpm | Digital | Analog | Not on offer | Yes | 5 | Fabric | Manual | 2450 mm | 165/80R14 |  | Yes | Not on offer |  | Yes | 2 years /40000 Kms (years/distance whichever comes first) |  | Internal | 378 |  | Yes | Yes | Digital | Front | Yes | Front | Yes | 3rd/4th year/up to 80,000 Kms (whichever comes first) |  | Internal | Analog | Manual | Analog + Digital | Yes | 4.8 | Yes | Driver & Front Passenger | Not Applicable | Manual Air conditioning with cooling and heating | [7 empty] | Yes | [6 empty] | Yes | Yes | Front Row | 1405 kg | Driver frontal airbag, Front passenger frontal airbag | Yes | Yes | Yes |  | 2 | 17.6:1 | Rake |  |  |  | Yes | [6 empty] | Yes | Yes | [10 empty] | Yes | Yes
Yes | Suzuki | Dzire | Zxi | 1197 | 4 | 4 | FWD (Front Wheel Drive) | In-line | Front, Transverse | Injection | 37 | Petrol | 1515 | 3995 | 1735 | Sedan | 4 | 16.3 |  | 22 km/litre |  | 882 kg | 5 | 163 mm | Ventilated Disc | Drum | MacPherson Strut | Torsion Beam |  |  | 185/65R15 | 185/65R15 | Electric Power | All Windows |  | Remote | 84.3PS@6000rpm | 115Nm@4000rpm | Digital | Analog | Analog | Yes | 5 | Fabric | Manual | 2450 mm | 185/65R15 | Yes | Yes |  |  | Yes | 2 years /40000 Kms (years/distance whichever comes first) | Yes | Internal | 378 | Yes | Yes | Yes | Digital | Front | Yes | Front | Yes | 3rd/4th year/up to 80,000 Kms (whichever comes first) | Yes | Internal | Analog | Manual | Analog + Digital | Yes | 4.8 | Yes | Driver & Front Passenger | Not Applicable | Fully automatic climate control | [7 empty] | Yes |  |  |  | Yes |  |  | Yes | Yes | All Rows | 1315 kg | Driver frontal airbag, Front passenger frontal airbag | Yes | Yes | Yes |  | 2 | 11.0:1 | Rake |  |  | Rear sensors | Yes | Yes |  |  |  |  | Yes | Yes | Yes | Manual Adjustment |  |  |  | Yes | [6 empty] | Yes
| Suzuki | Dzire | Vdi | 1248 | 4 | 4 | FWD (Front Wheel Drive) | In-line | Front, Transverse | Injection | 37 | Diesel | 1515 | 3995 | 1735 | Sedan | 4 | 28.4 |  | 28.4 km/litre |  | 967 kg | 5 | 163 mm | Ventilated Disc | Drum | MacPherson Strut | Torsion Beam |  |  | 165/80R14 | 165/80R14 | Electric Power | All Windows |  | Remote | 75PS@4000rpm | 190Nm@2000rpm | Digital | Analog | Analog | Yes | 5 | Fabric | Manual | 2450 mm | 165/80R14 |  | Yes |  |  | Yes | 2 years /40000 Kms (years/distance whichever comes first) |  | Internal | 378 | Yes | Yes | Yes | Digital | Front | Yes | Front | Yes | 3rd/4th year/up to 80,000 Kms (whichever comes first) | Yes | Internal | Analog | Manual | Analog + Digital | Yes | 4.8 | Yes | Driver & Front Passenger | Not Applicable | Manual Air conditioning with cooling and heating | [7 empty] | Yes |  |  |  | Yes |  |  | Yes | Yes | All Rows | 1405 kg | Driver frontal airbag, Front passenger frontal airbag | Yes | Yes | Yes |  | 2 | 17.6:1 | Rake |  |  |  | Yes | Yes | [5 empty] | Yes | Yes |  |  | Yes |  | Yes | [5 empty] | Yes | Yes
| Suzuki | Dzire | Vxi Amt | 1197 | 4 | 4 | FWD (Front Wheel Drive) | In-line | Front, Transverse | Injection | 37 | Petrol | 1515 | 3995 | 1735 | Sedan | 4 | 16.3 |  | 22 km/litre |  | 872 kg | 4 | 163 mm | Ventilated Disc | Drum | MacPherson Strut | Torsion Beam |  |  | 165/80R14 | 165/80R14 | Electric Power | All Windows |  | Remote | 84.3PS@6000rpm | 115Nm@4000rpm | Digital | Analog | Analog | Yes | 5 | Fabric | Automatic | 2450 mm | 165/80R14 |  | Yes |  |  | Yes | 2 years /40000 Kms (years/distance whichever comes first) |  | Internal | 378 | Yes | Yes | Yes | Digital | Front | Yes | Front | Yes | 3rd/4th year/up to 80,000 Kms (whichever comes first) | Yes | Internal | Analog | Manual | Analog + Digital | Yes | 4.8 | Yes | Driver & Front Passenger | Not Applicable | Manual Air conditioning with cooling and heating | [7 empty] | Yes |  |  |  | Yes |  |  | Yes | Yes | All Rows | 1315 kg | Driver frontal airbag, Front passenger frontal airbag | Yes | Yes | Yes |  | 2 | 11.0:1 | Rake |  |  |  | Yes | Yes | [5 empty] | Yes | Yes |  |  | Yes |  | Yes | [6 empty] | Yes
Yes | Suzuki | Dzire | Zdi Amt | 1248 | 4 | 4 | FWD (Front Wheel Drive) | In-line | Front, Transverse | Injection | 37 | Diesel | 1515 | 3995 | 1735 | Sedan | 4 | 28.4 |  | 28.4 km/litre |  | 978 kg | 5 | 163 mm | Ventilated Disc | Drum | MacPherson Strut | Torsion Beam |  |  | 185/65R15 | 185/65R15 | Electric Power | All Windows |  | Remote | 75PS@4000rpm | 190Nm@2000rpm | Digital | Analog | Analog | Yes | 5 | Fabric | Automatic | 2450 mm | 185/65R15 | Yes | Yes |  |  | Yes | 2 years /40000 Kms (years/distance whichever comes first) | Yes | Internal | 378 | Yes | Yes | Yes | Digital | Front | Yes | Front | Yes | 3rd/4th year/up to 80,000 Kms (whichever comes first) | Yes | Internal | Analog | Manual | Analog + Digital | Yes | 4.8 | Yes | Driver & Front Passenger | Not Applicable | Fully automatic climate control | [7 empty] | Yes |  |  |  | Yes |  |  | Yes | Yes | All Rows | 1405 kg | Driver frontal airbag, Front passenger frontal airbag | Yes | Yes | Yes |  | 2 | 17.6:1 | Rake |  |  | Rear sensors | Yes | Yes |  |  |  |  | Yes | Yes | Yes | Manual Adjustment |  |  |  | Yes | [5 empty] | Yes | Yes
Yes | Suzuki | Dzire | Zdi | 1248 | 4 | 4 | FWD (Front Wheel Drive) | In-line | Front, Transverse | Injection | 37 | Diesel | 1515 | 3995 | 1735 | Sedan | 4 | 28.4 |  | 28.4 km/litre |  | 978 kg | 5 | 163 mm | Ventilated Disc | Drum | MacPherson Strut | Torsion Beam |  |  | 185/65R15 | 185/65R15 | Electric Power | All Windows |  | Remote | 75PS@4000rpm | 190Nm@2000rpm | Digital | Analog | Analog | Yes | 5 | Fabric | Manual | 2450 mm | 185/65R15 | Yes | Yes |  |  | Yes | 2 years /40000 Kms (years/distance whichever comes first) | Yes | Internal | 378 | Yes | Yes | Yes | Digital | Front | Yes | Front | Yes | 3rd/4th year/up to 80,000 Kms (whichever comes first) | Yes | Internal | Analog | Manual | Analog + Digital | Yes | 4.8 | Yes | Driver & Front Passenger | Not Applicable | Fully automatic climate control | [7 empty] | Yes |  |  |  | Yes |  |  | Yes | Yes | All Rows | 1405 kg | Driver frontal airbag, Front passenger frontal airbag | Yes | Yes | Yes |  | 2 | 17.6:1 | Rake |  |  | Rear sensors | Yes | Yes |  |  |  |  | Yes | Yes |  | Manual Adjustment |  |  |  | Yes | [5 empty] | Yes
Yes | Suzuki | Dzire | Zxi Plus | 1197 | 4 | 4 | FWD (Front Wheel Drive) | In-line | Front, Transverse | Injection | 37 | Petrol | 1515 | 3995 | 1735 | Sedan | 4 | 16.3 |  | 22 km/litre |  | 895 kg | 5 | 163 mm | Ventilated Disc | Drum | MacPherson Strut | Torsion Beam |  |  | 185/65R15 | 185/65R15 | Electric Power | All Windows |  | Remote | 84.3PS@6000rpm | 115Nm@4000rpm | Digital | Analog | Analog | Yes | 5 | Fabric | Manual | 2450 mm | 185/65R15 | Yes | Yes |  |  | Yes | 2 years /40000 Kms (years/distance whichever comes first) | Yes | Internal | 378 | Yes | Yes | Yes | Digital | Front | Yes | Front | Yes | 3rd/4th year/up to 80,000 Kms (whichever comes first) | Yes | Internal | Analog | Manual | Analog + Digital | Yes | 4.8 | Yes | Driver & Front Passenger | Not Applicable | Fully automatic climate control | [7 empty] | Yes |  |  |  | Yes |  |  | Yes | Yes | All Rows | 1315 kg | Driver frontal airbag, Front passenger frontal airbag | Yes | Yes | Yes |  | 2 | 11.0:1 | Rake |  |  | Rear sensors | Yes | Yes |  |  |  |  | Yes | Yes | Yes | Manual Adjustment |  |  |  | Yes | [6 empty] | Yes
Yes | Suzuki | Dzire | Zxi At | 1197 | 4 | 4 | FWD (Front Wheel Drive) | In-line | Front, Transverse | Injection | 37 | Petrol | 1515 | 3995 | 1735 | Sedan | 4 | 16.3 |  | 22 km/litre |  | 882 kg | 5 | 163 mm | Ventilated Disc | Drum | MacPherson Strut | Torsion Beam |  |  | 185/65R15 | 185/65R15 | Electric Power | All Windows |  | Remote | 84.3PS@6000rpm | 115Nm@4000rpm | Digital | Analog | Analog | Yes | 5 | Fabric | Automatic | 2450 mm | 185/65R15 | Yes | Yes |  |  | Yes | 2 years /40000 Kms (years/distance whichever comes first) | Yes | Internal | 378 | Yes | Yes | Yes | Digital | Front | Yes | Front | Yes | 3rd/4th year/up to 80,000 Kms (whichever comes first) | Yes | Internal | Analog | Manual | Analog + Digital | Yes | 4.8 | Yes | Driver & Front Passenger | Not Applicable | Fully automatic climate control | [7 empty] | Yes |  |  |  | Yes |  |  | Yes | Yes | All Rows | 1315 kg | Driver frontal airbag, Front passenger frontal airbag | Yes | Yes | Yes |  | 2 | 11.0:1 | Rake |  |  | Rear sensors | Yes | Yes |  |  |  |  | Yes | Yes | Yes | Manual Adjustment |  |  |  | Yes | [6 empty] | Yes
Yes | Suzuki | Dzire | Zxi Plus Amt | 1197 | 4 | 4 | FWD (Front Wheel Drive) | In-line | Front, Transverse | Injection | 37 | Petrol | 1515 | 3995 | 1735 | Sedan | 4 | 16.3 |  | 22 km/litre |  | 990 kg | 5 | 163 mm | Ventilated Disc | Drum | MacPherson Strut | Torsion Beam |  |  | 185/65R15 | 185/65R15 | Electric Power | All Windows |  | Remote | 84.3PS@6000rpm | 115Nm@4000rpm | Digital | Analog | Analog | Yes | 5 | Fabric | Automatic | 2450 mm | 185/65R15 | Yes | Yes |  |  | Yes | 2 years /40000 Kms (years/distance whichever comes first) | Yes | Internal | 378 | Yes | Yes | Yes | Digital | Front | Yes | Front | Yes | 3rd/4th year/up to 80,000 Kms (whichever comes first) | Yes | Internal | Analog | Manual | Analog + Digital | Yes | 4.8 | Yes | Driver & Front Passenger | Not Applicable | Fully automatic climate control | [7 empty] | Yes |  |  |  | Yes |  |  | Yes | Yes | All Rows | 1315 kg | Driver frontal airbag, Front passenger frontal airbag | Yes | Yes | Yes |  | 2 | 11.0:1 | Rake |  |  | Rear sensors | Yes | Yes |  |  |  |  | Yes | Yes |  | Manual Adjustment |  |  |  | Yes
Yes | Suzuki | Dzire | Zdi Plus | 1248 | 4 | 4 | FWD (Front Wheel Drive) | In-line | Front, Transverse | Injection | 37 | Diesel | 1515 | 3995 | 1735 | Sedan | 4 | 28.4 |  | 28.4 km/litre |  | 895 kg | 5 | 163 mm | Ventilated Disc | Drum | MacPherson Strut | Torsion Beam |  |  | 185/65R15 | 185/65R15 | Electric Power | All Windows |  | Remote | 75PS@4000rpm | 190Nm@2000rpm | Digital | Analog | Analog | Yes | 5 | Fabric | Manual | 2450 mm | 185/65R15 | Yes | Yes |  |  | Yes | 2 years /40000 Kms (years/distance whichever comes first) | Yes | Internal | 378 | Yes | Yes | Yes | Digital | Front | Yes | Front | Yes | 3rd/4th year/up to 80,000 Kms (whichever comes first) | Yes | Internal | Analog | Manual | Analog + Digital | Yes | 4.8 | Yes | Driver & Front Passenger | Not Applicable | Fully automatic climate control | [7 empty] | Yes |  |  |  | Yes |  |  | Yes | Yes | All Rows | 1405 kg | Driver frontal airbag, Front passenger frontal airbag | Yes | Yes | Yes |  | 2 | 17.6:1 | Rake |  |  | Rear sensors with camera | Yes | Yes |  |  |  |  | Yes | Yes | Yes | Manual Adjustment |  |  |  | Yes | [5 empty] | Yes | Yes
| Suzuki | Dzire | Vdi Amt | 1248 | 4 | 4 | FWD (Front Wheel Drive) | In-line | Front, Transverse | Injection | 37 | Diesel | 1515 | 3995 | 1735 | Sedan | 4 | 28.4 |  | 28.4 km/litre |  | 967 kg | 5 | 163 mm | Ventilated Disc | Drum | MacPherson Strut | Torsion Beam |  |  | 165/80R14 | 165/80R14 | Electric Power | All Windows |  | Remote | 75PS@4000rpm | 190Nm@2000rpm | Digital | Analog | Analog | Yes | 5 | Fabric | Automatic | 2450 mm | 165/80R14 |  | Yes |  |  | Yes | 2 years /40000 Kms (years/distance whichever comes first) |  | Internal | 378 | Yes | Yes | Yes | Digital | Front | Yes | Front | Yes | 3rd/4th year/up to 80,000 Kms (whichever comes first) | Yes | Internal | Analog | Manual | Analog + Digital | Yes | 4.8 | Yes | Driver & Front Passenger | Not Applicable | Manual Air conditioning with cooling and heating | [7 empty] | Yes |  |  |  | Yes |  |  | Yes | Yes | All Rows | 1405 kg | Driver frontal airbag, Front passenger frontal airbag | Yes | Yes | Yes |  | 2 | 17.6:1 | Rake |  |  |  | Yes | Yes | [5 empty] | Yes | Yes |  |  | Yes |  | Yes | [5 empty] | Yes
Yes | Suzuki | Dzire | Zdi Plus Amt | 1248 | 4 | 4 | FWD (Front Wheel Drive) | In-line | Front, Transverse | Injection | 37 | Diesel | 1515 | 3995 | 1735 | Sedan | 4 | 28.4 |  | 28.4 km/litre |  | 990 kg | 5 | 163 mm | Ventilated Disc | Drum | MacPherson Strut | Torsion Beam |  |  | 185/65R15 | 185/65R15 | Electric Power | All Windows |  | Remote | 75PS@4000rpm | 190Nm@2000rpm | Digital | Analog | Analog | Yes | 5 | Fabric | Automatic | 2450 mm | 185/65R15 | Yes | Yes |  |  | Yes | 2 years /40000 Kms (years/distance whichever comes first) | Yes | Internal | 378 | Yes | Yes | Yes | Digital | Front | Yes | Front | Yes | 3rd/4th year/up to 80,000 Kms (whichever comes first) | Yes | Internal | Analog | Manual | Analog + Digital | Yes | 4.8 | Yes | Driver & Front Passenger | Not Applicable | Fully automatic climate control | [7 empty] | Yes |  |  |  | Yes |  |  | Yes | Yes | All Rows | 1405 kg | Driver frontal airbag, Front passenger frontal airbag | Yes | Yes | Yes |  | 2 | 17.6:1 | Rake |  |  | Rear sensors with camera | Yes | Yes |  |  |  |  | Yes | Yes | Yes | Manual Adjustment |  |  |  | Yes | [5 empty] | Yes | Yes
| Ford | Freestyle | 1.5L Tdci Ambiente | 1498 | 4 | 4 | FWD (Front Wheel Drive) | In-line | Front, Transverse | Injection | 40 | Diesel | 1570 | 3954 | 1737 | Crossover | 5 |  |  | 24.4 km/litre |  | 1062 kg | 5 | 190 mm | Ventilated Disc | Drum | Independent McPherson | Semi-Independent; Twist beam with dual path strut |  |  | 185/60R15 | 185/60R15 | Electric Power | Only Front Windows |  | Yes | 100PS@3750RPM | 215Nm@1750-3000RPM | Digital | Analog | Not on offer | Yes | 5 | Fabric | Manual | 2490 mm | 185/60R15 |  | Yes | Not on offer |  |  | 2 Years / 100,000 Kms (whichever comes first) |  | Internal | 257 |  |  | Yes | Digital | Front | Yes | Front | Yes |  |  | Internal | Analog | Manual | Analog + Digital | Yes | 5 | Yes | Driver & Front Passenger | Not Applicable | Manual Air conditioning with cooling and heating | [7 empty] | Yes |  |  |  | Yes |  |  | Yes | Yes | Front Row |  | Driver frontal airbag, Front passenger frontal airbag | Yes | Yes | Yes |  | 2 | 16:01 | Rake |  |  | Rear sensors | Yes
Yes | Ford | Freestyle | 1.5L Tdci Titanium | 1498 | 4 | 4 | FWD (Front Wheel Drive) | In-line | Front, Transverse | Injection | 40 | Diesel | 1570 | 3954 | 1737 | Hatchback | 5 |  |  | 24.4 km/litre |  | 1074 kg | 5 | 190 mm | Ventilated Disc | Drum | Independent McPherson strut with Coil spring & Anti-roll bar | Semi-independent twist beam with twin gas and oil filled shock absorbers |  |  | 175/65R14 | 175/65R14 | Electric Power | All Windows |  | Remote | 100PS@3750RPM | 215Nm@1750-3000RPM | Digital | Analog | Analog | Yes | 5 | Fabric | Manual | 2490 mm | 175/65R14 | Yes | Yes | CD Player with USB & Aux-in | Yes |  | 2 Years / 100,000 Kms (whichever comes first) | Yes | Internal | 257 | Yes | Yes | Yes | Digital | Front | Yes | Front | Yes |  | Yes | Internal | Analog | Manual | Analog + Digital | Yes | 5 | Yes | Driver & Front Passenger | Not Applicable | Fully automatic climate control |  | Yes | Yes |  |  |  |  | Yes |  |  |  | Yes |  |  | Yes | Yes | Front Row |  | Driver frontal airbag, Front passenger frontal airbag | Yes | Yes | Yes |  | 2 | 16.1 | Rake |  |  | Rear sensors with camera | Yes | Yes |  |  |  | Touch Sensitive | Multifunction Steering Wheel |  |  | Manual Adjustment | [5 empty] | Yes
Yes | Ford | Freestyle | 1.5L Tdci Titanium Plus | 1498 | 4 | 4 | FWD (Front Wheel Drive) | In-line | Front, Transverse | Injection | 40 | Diesel | 1570 | 3954 | 1737 | Hatchback | 5 |  |  | 24.4 km/litre |  | 1080 kg | 5 | 190 mm | Ventilated Disc | Drum | Independent MCPherson Strut with coil springs & anti-roll bar | Semi Independent, Twist Beam with coil Spring and Shock Absorber |  |  | 175/65R14 | 175/65R14 | Electric Power | All Windows |  | Yes | 100PS@3750RPM | 215Nm@1750-3000RPM | Digital | Analog | Analog | Yes | 5 | Fabric | Manual | 2490 mm | 175/65R14 | Yes | Yes | CD Player with USB & Aux-in | Yes |  | 2 Years / 100,000 Kms (whichever comes first) | Yes | With Remote, Internal | 257 | Yes | Yes | Yes | Digital | Front | Yes | Front | Yes |  | Yes | Internal | Analog | Manual | Analog + Digital | Yes | 5 | Yes | Driver & Front Passenger | Not Applicable | Fully automatic climate control |  | Yes | Yes |  |  |  |  | Yes |  |  |  | Yes |  |  | Yes | Yes | Front Row |  | Driver frontal airbag, Front passenger frontal airbag, Front passenger side airbag, Drive side airbag, Curtain airbags | Yes | Yes | Yes |  | 6 | 16:01 | Rake |  |  | Rear sensors with camera | Yes | Yes |  |  |  | Touch Sensitive | Multifunction Steering Wheel |  |  | Manual Adjustment | [5 empty] | Yes | [5 empty] | Yes |  |  | Yes
| Ford | Freestyle | 1.2L Ti-Vct Ambiente | 1194 | 3 | 4 | FWD (Front Wheel Drive) | In-line | Front, Transverse | Injection | 42 | Petrol | 1570 | 3954 | 1737 | Hatchback | 5 |  |  | 19 km/litre |  | 1026 kg | 5 | 190 mm | Ventilated Disc | Drum | Independent McPherson | Semi-Independent; Twist beam with dual path strut |  |  | 185/60R15 | 185/60R15 | Electric Power | Only Front Windows |  |  | 96PS@6500rpm | 120Nm@4250rpm | Digital | Analog | Not on offer | Yes | 5 | Fabric | Manual | 2490 mm | 185/60R15 |  | Yes |  |  |  | 2 Years / 100,000 Kms (whichever comes first) |  | Internal | 257 |  |  | Yes | Digital | Front | Yes | Front | Yes |  |  | Internal | Analog | Manual | Analog + Digital | Yes | 5 | Yes | Driver & Front Passenger |  | Manual Air conditioning with cooling and heating | [7 empty] | Yes | [7 empty] | Yes | Front Row |  | Driver frontal airbag, Front passenger frontal airbag | Yes |  |  |  | 2 | 11.2:1 | Rake |  |  |  | Yes
Yes | Ford | Freestyle | 1.2L Ti-Vct Titanium | 1194 | 3 | 4 | FWD (Front Wheel Drive) | In-line | Front, Transverse | Injection | 42 | Petrol | 1570 | 3954 | 1737 | Hatchback | 5 |  |  | 19 km/litre |  | 1038 kg | 5 | 190 mm | Ventilated Disc | Drum | Independent McPherson | Semi-Independent; Twist beam with dual path strut |  |  | 185/60R15 | 185/60R15 | Electric Power | All Windows |  | Remote | 96PS@6500rpm | 120Nm@4250rpm | Digital | Analog | Analog | Yes | 5 | Fabric | Manual | 2490 mm | 185/60R15 | Yes | Yes | CD Player with USB & Aux-in | Yes |  | 2 Years / 100,000 Kms (whichever comes first) | Yes | Internal | 257 |  | Yes | Yes | Digital | Front | Yes | Front | Yes |  | Yes | Internal | Analog | Manual | Analog + Digital | Yes | 5 | Yes | Driver & Front Passenger | Not Applicable | Fully automatic climate control |  | Yes | Yes |  |  |  |  | Yes |  |  |  | Yes |  |  | Yes | Yes | Front Row |  | Front passenger frontal airbag, Driver frontal airbag | Yes | Yes | Yes |  | 2 | 11.2:1 | Rake |  |  | Rear sensors with camera | Yes | Yes |  |  |  | Touch Sensitive | Multifunction Steering Wheel |  |  | Manual Adjustment | Yes |  |  |  |  | Yes
Yes | Ford | Freestyle | 1.2L Ti-Vct Titanium Plus | 1194 | 3 | 4 | FWD (Front Wheel Drive) | In-line | Front, Transverse | Injection | 42 | Petrol | 1570 | 3954 | 1737 | Hatchback | 5 |  |  | 19 km/litre |  | 1044 kg | 5 | 190 mm | Ventilated Disc | Drum | Independent McPherson | Semi-Independent; Twist beam with dual path strut |  |  | 185/60R15 | 185/60R15 | Electric Power | All Windows |  | Yes | 96PS@6500rpm | 120Nm@4250rpm | Digital | Analog | Analog | Yes | 5 | Fabric | Manual | 2490 mm | 185/60R15 | Yes | Yes | CD Player with USB & Aux-in | Yes |  | 2 Years / 100,000 Kms (whichever comes first) | Yes | Internal, With Remote | 257 | Yes | Yes | Yes | Digital | Front | Yes | Front | Yes |  | Yes | Internal | Analog | Manual | Analog + Digital | Yes | 5 | Yes | Driver & Front Passenger | Not Applicable | Fully automatic climate control |  | Yes | Yes |  |  |  |  | Yes |  |  |  | Yes |  |  | Yes | Yes | Front Row |  | Driver frontal airbag, Front passenger frontal airbag, Front passenger side airbag, Drive side airbag, Curtain airbags | Yes | Yes | Yes |  | 6 | 11.2:1 | Rake |  |  | Rear sensors with camera | Yes | Yes |  |  |  | Touch Sensitive | Multifunction Steering Wheel |  |  | Manual Adjustment | [5 empty] | Yes | [5 empty] | Yes |  |  | Yes
| Ford | Freestyle | 1.2L Ti-Vct Trend Plus | 1194 | 3 | 4 | FWD (Front Wheel Drive) | In-line | Front, Transverse | Injection | 42 | Petrol | 1570 | 3954 | 1737 | Crossover | 5 |  |  | 19 km/litre |  | 1032 kg | 5 | 190 mm | Ventilated Disc | Drum | Independent McPherson | Semi-Independent; Twist beam with dual path strut |  |  | 185/60R15 | 185/60R15 | Electric Power | All Windows |  | Remote | 96PS@6500rpm | 120Nm@4250rpm | Digital | Analog | Analog | Yes | 5 | Fabric | Manual | 2490 mm | 185/60R15 |  | Yes | CD Player with USB & Aux-in | Yes |  | 2 Years / 100,000 Kms (whichever comes first) | Yes | Internal, With Remote | 257 | Yes | Yes | Yes | Digital | Front | Yes | Front | Yes |  | Yes | Internal | Analog | Manual | Analog + Digital | Yes | 5 | Yes | Driver & Front Passenger | Not Applicable | Manual Air conditioning with cooling and heating | Yes |  | Yes |  |  |  |  | Yes |  |  |  | Yes |  |  | Yes | Yes | Front Row |  | Driver frontal airbag, Front passenger frontal airbag | Yes | Yes | Yes |  | 2 | 11.2:1 | Rake |  |  | Rear sensors with camera | Yes | Yes |  |  |  | Touch Sensitive | Multifunction Steering Wheel |  |  |  | Yes
| Ford | Freestyle | 1.5L Tdci Trend Plus | 1498 | 3 | 4 | FWD (Front Wheel Drive) | In-line | Front, Transverse | Injection | 42 | Diesel | 1570 | 3954 | 1737 | Crossover | 5 |  |  | 24.4 km/litre |  | 1068 kg | 5 | 190 mm | Ventilated Disc | Drum | Independent McPherson | Semi-Independent; Twist beam with dual path strut |  |  | 175/65R14 | 175/65R14 | Electric Power | All Windows |  | Remote | 100PS@3750RPM | 215Nm@1750-3000RPM | Digital | Analog | Analog | Yes | 5 | Fabric | Manual | 2490 mm | 175/65R14 |  | Yes | CD Player with USB & Aux-in | Yes |  | 2 Years / 100,000 Kms (whichever comes first) | Yes | With Remote, Internal | 257 | Yes | Yes | Yes | Digital | Front | Yes | Front | Yes |  | Yes | Internal | Analog | Manual | Analog + Digital | Yes | 5 | Yes | Driver & Front Passenger | Not Applicable | Manual Air conditioning with cooling and heating | Yes |  | Yes |  |  |  |  | Yes |  |  |  | Yes |  |  | Yes | Yes | Front Row |  | Driver frontal airbag, Front passenger frontal airbag | Yes | Yes | Yes |  | 2 | 16:01 | Rake |  |  | Rear sensors with camera | Yes | Yes |  |  |  | Touch Sensitive | Multifunction Steering Wheel |  |  |  | Yes
| Volkswagen | Ameo | Trendline 1.5L Tdi | 1498 |  | 4 | FWD (Front Wheel Drive) | In-line | Front, Longitudinal | Injection | 45 | Diesel | 1483 | 3995 | 1682 | Sedan | 4 | 15.3 | 21.66 | 21.66 km/litre |  | 1044 kg |  | 165 mm | Ventilated Disc | Drum | MacPherson Strut | Semi Independent Trailing Arm | 1460 mm | 1456 mm | 185/60 R15 | 185/60 R15 | Electric Power | Only Front Windows |  |  | 110PS@4400rpm | 250Nm@1500-2500rpm | Digital | Analog | Analog |  | 5 | Fabric | Manual | 2470 mm | R15 |  | Yes | Not on offer | Yes | Yes |  |  | Manual | 330 |  | Yes | Yes | Digital | Yes |  | Front |  |  | Yes | Push to Open | Analog | Manual | Analog | Yes |  | Yes | Driver & Front Passenger | Not Applicable | Air Conditioning with cooling only | [7 empty] | Yes | [6 empty] | Yes | Yes | All Rows | 1500 kg | Driver frontal airbag, Front passenger frontal airbag | Yes |  | Yes |  | 2 | 16.5:1 | Rake, Reach |  |  | Rear sensors |  | Yes |  |  | Yes |  |  | Yes |  |  | Yes | [5 empty] | Yes
| Volkswagen | Ameo | Comfortline 1.5L Tdi | 1498 |  | 4 | FWD (Front Wheel Drive) | In-line | Front, Transverse | Injection | 45 | Diesel | 1483 | 3995 | 1682 | Sedan | 4 | 15.3 | 21.66 | 21.66 km/litre |  | 1044 kg |  | 165 mm | Ventilated Disc | Drum | MacPherson Strut | Semi Independent Trailing Arm | 1460 mm | 1456 mm | 185/60 R15 | 185/60 R15 | Electric Power | All Windows |  |  | 110PS@4400rpm | 250Nm@1500-2500rpm | Analog | Digital | Yes | Yes | 5 | Fabric | Manual | 2470 mm | R15 |  | Yes | CD Player with USB & Aux-in | Yes | Yes |  | Yes | Manual | 330 | Yes | Yes | Yes | Digital | Front |  | Front |  |  | Yes | Push to Open | Analog | Manual | Analog | Yes |  | Yes | Driver & Front Passenger | Not Applicable | Fully automatic climate control | [7 empty] | Yes | [6 empty] | Yes | Yes | All Rows | 1500 kg | Driver frontal airbag, Front passenger frontal airbag | Yes |  | Yes |  | 2 | 16.5:1 | Reach, Rake |  |  | Rear sensors | Yes | Yes |  |  | Yes |  |  | Yes |  | Manual Adjustment | Yes |  |  |  | Yes |  | Yes
| Volkswagen | Ameo | Highline Plus 1.5L Tdi Dsg | 1498 |  |  | FWD (Front Wheel Drive) | In-line | Front, Longitudinal | Injection | 45 | Diesel | 1483 | 3995 | 1682 | Sedan | 4 | 15.3 | 21.73 | 21.73 km/litre |  | 1184 kg | 7 | 165 mm | Ventilated Disc | Drum | MacPherson Strut | Semi Independent Trailing Arm | 1460 mm | 1456 mm | 195 / 55 R16 | 195 / 55 R16 | Electric Power | All Windows |  |  | 110PS@4400rpm | 250Nm@1500-2500rpm | Analog | Digital | Analog | Yes | 5 | Fabric | Automatic | 2470 mm | R16 |  | Yes | CD Player with USB & Aux-in | Yes | Yes |  | Yes | Manual | 330 | Yes | Yes | Yes | Digital | Front |  | Yes |  |  | Yes | Push to Open | Yes | Manual | Analog | Yes |  | Yes | Driver & Front Passenger | Not Applicable | Fully automatic climate control | Yes | Yes | [5 empty] | Yes | [6 empty] | Yes | Yes | All Rows | 1630 kg | Driver frontal airbag, Front passenger frontal airbag | Yes | Yes | Yes |  | 2 | 16.5:1 | Rake, Reach |  |  | Rear sensors with camera | Yes | Yes |  |  | Yes | Touch Sensitive |  | Yes |  | Manual Adjustment | Yes |  |  | Yes | Yes | Yes | Yes | [6 empty] | Yes
| Volkswagen | Ameo | Highline Plus 1.5L Tdi | 1498 |  | 4 | FWD (Front Wheel Drive) | In-line | Front, Longitudinal | Injection | 45 | Diesel | 1483 | 3995 | 1682 | Sedan | 4 | 15.3 | 21.66 | 21.66 km/litre |  | 1044 kg |  | 165 mm | Ventilated Disc | Drum | MacPherson Strut | Semi Independent Trailing Arm | 1460 mm | 1456 mm | 195 / 55 R16 | 195 / 55 R16 | Electric Power | All Windows |  |  | 110PS@4400rpm | 250Nm@1500-2500rpm | Analog | Digital | Yes | Yes | 5 | Fabric | Manual | 2470 mm | R16 |  | Yes | CD Player with USB & Aux-in | Yes | Yes |  | Yes | Manual | 330 | Yes | Yes | Yes | Digital | Yes |  | Front |  |  | Yes | Push to Open | Analog | Manual | Analog | Yes |  | Yes | Driver & Front Passenger | Not Applicable | Air Conditioning with cooling only | Yes | [6 empty] | Yes | [6 empty] | Yes | Yes | All Rows | 1500 kg | Driver frontal airbag, Front passenger frontal airbag | Yes |  | Yes |  | 2 | 16.5:1 | Rake, Reach |  |  | Rear sensors | Yes | Yes |  |  | Yes | Touch Sensitive |  | Yes |  | Manual Adjustment | Yes | Yes |  |  | Yes |  | Yes | [6 empty] | Yes
| Volkswagen | Ameo | Trendline 1.0L | 999 | 3 | 4 | FWD (Front Wheel Drive) | In-line | Front, Transverse | Injection | 45 | Petrol | 1483 | 3995 | 1682 | Sedan | 4 |  |  | 19 km/litre |  | 1027 kg | 5 | 165 mm | Ventilated Disc | Drum | MacPherson Strut | Semi Independent Trailing Arm | 1460 mm | 1456 mm | 175/70 R14 | 175/70 R14 | Electric Power | Only Front Windows |  | Yes | 76PS@6200RPM | 95Nm@3000-4300rpm | Digital | Analog | Analog |  | 5 | Fabric | Manual | 2470 mm | 175/70 R14 |  |  | Not on offer |  | Yes |  |  | Manual | 330 |  | Yes | Yes | Digital | Front & Rear |  | Front & Rear | Yes |  | Yes | Internal | Analog | Manual | Analog + Digital | Yes |  | Yes | Driver & Front Passenger | Not Applicable | Air Conditioning with cooling only | [7 empty] | Yes | [6 empty] | Yes | Yes |  | 1500 kg | Front passenger frontal airbag, Driver frontal airbag | Yes | Yes | Yes |  | 2 | 10.5:1 | Rake, Reach
| Volkswagen | Ameo | Comfortline 1.0L | 999 | 3 | 4 | FWD (Front Wheel Drive) | In-line | Front, Transverse | Injection | 45 | Petrol | 1483 | 3995 | 1682 | Sedan | 4 |  |  | 19 km/litre |  | 1039 kg | 5 | 165 mm | Ventilated Disc | Drum | MacPherson Strut | Semi Independent Trailing Arm | 1460 mm | 1456 mm | 185/60 R15 | 185/60 R15 | Electric Power | All Windows |  | Yes | 76PS@6200RPM | 95Nm@3000-4300rpm | Digital | Analog | Analog |  | 5 | Fabric | Manual | 2470 mm | 185/60 R15 |  |  | USB & Aux-in | Yes | Yes |  | Yes | Manual | 330 |  | Yes | Yes | Digital | Front & Rear |  | Front & Rear | Yes |  | Yes | Internal | Analog | Manual | Analog + Digital | Yes |  | Yes | Driver & Front Passenger | Not Applicable | Air Conditioning with cooling only | Yes | [6 empty] | Yes | [6 empty] | Yes | Yes | Front Row | 1500 kg | Front passenger frontal airbag, Driver frontal airbag | Yes | Yes | Yes |  | 2 | 10.5:1 | Rake, Reach
| Volkswagen | Ameo | Highline Plus 1.0L | 999 | 3 | 4 | FWD (Front Wheel Drive) | In-line | Front, Transverse | Injection | 45 | Petrol | 1483 | 3995 | 1682 | Sedan | 4 |  |  | 19 km/litre |  | 1050 kg | 5 | 165 mm | Ventilated Disc | Drum | MacPherson Strut | Semi Independent Trailing Arm | 1460 mm | 1456 mm | 195/55 R16 | 195/55 R16 | Electric Power | All Windows |  | Yes | 76PS@6200RPM | 95Nm@3000-4300rpm | Digital | Analog | Analog |  | 5 | Fabric | Manual | 2470 mm | 195 / 55 R16 |  |  | USB & Aux-in | Yes | Yes |  | Yes | Manual | 330 |  | Yes | Yes | Digital | Front & Rear |  | Front & Rear | Yes |  | Yes | Internal | Analog | Manual | Analog + Digital | Yes |  | Yes | Driver & Front Passenger | Not Applicable | Air Conditioning with cooling only | [7 empty] | Yes | [6 empty] | Yes | Yes | All Rows | 1500 kg | Driver frontal airbag, Front passenger frontal airbag | Yes | Yes | Yes |  | 2 | 10.5:1 | Reach, Rake |  |  | Rear sensors with camera |  | Yes |  |  |  | Touch Sensitive | [8 empty] | Yes | [6 empty] | Yes
| Volkswagen | Ameo | Gt Line Tdi Dsg | 1498 |  |  | FWD (Front Wheel Drive) | In-line | Front, Longitudinal | Injection | 45 | Diesel | 1483 | 3995 | 1682 | Sedan | 4 | 15.3 | 21.73 | 21.73 km/litre |  | 1184 kg | 7 | 165 mm | Ventilated Disc | Drum | McPherson strut with stabiliser bar | Semi-independent trailing arm | 1460 mm | 1456 mm | 195 / 55 R16 | 195 / 55 R16 | Electric Power | All Windows |  |  | 110PS@4400rpm | 250Nm@1500-2500rpm | Analog | Digital | Analog | Yes | 5 | Fabric | Automatic | 2470 mm | R16 |  | Yes | CD Player with USB & Aux-in | Yes | Yes |  | Yes | Manual | 330 | Yes | Yes | Yes | Digital | Front |  | Yes |  |  | Yes | Push to Open | Yes | Manual | Analog | Yes |  | Yes | Driver & Front Passenger | Not Applicable | Fully automatic climate control | Yes | Yes | [5 empty] | Yes | [6 empty] | Yes | Yes | All Rows | 1630 kg | Driver frontal airbag, Front passenger frontal airbag | Yes | Yes | Yes |  | 2 | 16.5:1 | Rake, Reach |  |  | Rear sensors with camera | Yes | Yes |  |  | Yes | Touch Sensitive |  | Yes |  | Manual Adjustment | Yes |  |  | Yes | Yes | Yes | Yes | [6 empty] | Yes
| Ford | Aspire | 1.2 Ti-Vct Ambiente | 1194 | 4 | 4 | FWD (Front Wheel Drive) | In-line | Front, Transverse | Injection | 42 | Petrol | 1525 | 3995 | 1704 | Sedan | 4 |  |  | 20.4 km/litre |  | 1016-1043 kg | 5 |  | Ventilated Disc | Drum | Independent McPherson | Semi-independent twist beam with twin gas and oil filled shock absorbers |  |  | 175/65R14 | 175/65R14 | Electric Power | Only Front Windows |  | Remote | 96PS@6500rpm | 120Nm@4250rpm | Digital | Analog | Not on offer | Yes | 5 | Fabric | Manual | 2490 mm | 175/65R14 |  | Yes | Not on offer |  |  | 2 Years / 100,000 Kms (whichever comes first) |  | With Remote, Internal |  |  | Yes | Yes | Digital | Front | Yes | Front | Yes |  |  | Internal | Analog | Manual | Analog + Digital | Yes |  | Yes | Driver & Front Passenger |  | Manual Air conditioning with cooling and heating |  |  | Yes |  |  |  |  | Yes | [6 empty] | Yes | Yes | All Rows |  | Driver frontal airbag, Front passenger frontal airbag | Yes | Yes | Yes | Yes | 2 |  | Rake
| Ford | Aspire | 1.2 Ti-Vct Trend Plus | 1194 | 4 |  | FWD (Front Wheel Drive) | In-line | Front, Transverse | Injection | 42 | Petrol | 1525 | 3995 | 1704 | Sedan | 4 |  |  | 20.4 km/litre |  | 1016-1043 kg | 5 |  | Ventilated Disc | Drum | Independent McPherson | Semi-independent twist beam with twin gas and oil filled shock absorbers |  |  | 175/65R14 | 175/65R14 | Electric Power | All Windows |  | Remote | 96PS@6500rpm | 120Nm@4250rpm | Digital | Analog | Analog | Yes | 5 | Fabric | Manual | 2490 mm | 175/65R14 |  | Yes | CD Player with USB & Aux-in |  |  |  | Yes | Manual |  | Yes | Yes | Yes | Digital | Yes | Yes | Front | Yes |  |  | Internal | Analog | Manual | Analog + Digital | Yes |  | Yes | Driver & Front Passenger | Not Applicable | Fully automatic climate control |  |  | Yes |  |  |  |  | Yes |  |  |  | Yes |  |  | Yes | Yes | All Rows |  | Driver frontal airbag, Front passenger frontal airbag | Yes | Yes | Yes | Yes | 2 |  | Rake |  |  | Rear sensors, Rear sensors with camera |  | Yes |  |  |  | Yes | Yes |  |  |  | Yes |  |  | Yes
| Ford | Aspire | 1.2 Ti-Vct Trend | 1194 | 4 | 4 | FWD (Front Wheel Drive) | In-line | Front, Transverse | Injection | 42 | Petrol | 1525 | 3995 | 1704 | Sedan | 4 |  |  | 20.4 km/litre |  | 1016-1043 kg | 5 |  | Ventilated Disc | Drum | Independent McPherson | Semi-independent twist beam with twin gas and oil filled shock absorbers |  |  | 175/65R14 | 175/65R14 | Electric Power | All Windows |  | Remote | 96PS@6500rpm | 120Nm@4250rpm | Digital | Analog | Analog | Yes | 5 | Fabric | Manual | 2490 mm | 175/65R14 |  | Yes | CD Player with USB & Aux-in | Yes |  | 2 Years / 100,000 Kms (whichever comes first) | Yes | Internal, With Remote |  |  | Yes | Yes | Digital | Front | Yes | Front | Yes |  | Yes | Internal | Analog | Manual | Analog + Digital | Yes |  | Yes | Driver & Front Passenger | Not Applicable | Manual Air conditioning with cooling and heating |  |  | Yes |  |  |  |  | Yes | [6 empty] | Yes | Yes | All Rows |  | Driver frontal airbag, Front passenger frontal airbag | Yes | Yes | Yes | Yes | 2 |  | Rake |  |  | Rear sensors, Rear sensors with camera |  | Yes |  |  |  |  | Yes | [6 empty] | Yes
| Ford | Aspire | 1.5 Tdci Ambiente | 1498 | 4 | 4 | FWD (Front Wheel Drive) | In-line | Front, Transverse | Injection | 40 | Diesel | 1525 | 3995 | 1704 | Sedan | 4 |  |  | 26.1 km/litre |  | 1053-1080 kg | 5 |  | Ventilated Disc | Drum | Independent McPherson | Semi-independent twist beam with twin gas and oil filled shock absorbers |  |  | 175/65R14 | 175/65R14 | Electric Power | Only Front Windows |  | Remote | 100PS@3750RPM | 215Nm@1750-3000RPM | Digital | Analog | Not on offer | Yes | 5 | Fabric | Manual | 2490 mm | 175/65R14 |  | Yes | Not on offer |  |  | 2 Years / 100,000 Kms (whichever comes first) |  | With Remote, Internal |  |  | Yes | Yes | Digital | Front | Yes | Front | Yes |  |  | Internal | Analog | Manual | Analog + Digital | Yes |  | Yes | Driver & Front Passenger | Not Applicable | Manual Air conditioning with cooling and heating |  |  | Yes |  |  |  |  | Yes | [6 empty] | Yes | Yes | All Rows |  | Driver frontal airbag, Front passenger frontal airbag | Yes | Yes | Yes | Yes | 2 |  | Rake
| Ford | Aspire | 1.5 Tdci Trend | 1498 | 4 | 4 | FWD (Front Wheel Drive) | In-line | Front, Transverse | Injection | 40 | Diesel | 1525 | 3995 | 1704 | Sedan | 4 |  |  | 26.1 km/litre |  | 1053-1080 kg | 5 |  | Ventilated Disc | Drum | Independent McPherson | Semi-independent twist beam with twin gas and oil filled shock absorbers |  |  | 175/65R14 | 175/65R14 | Electric Power | All Windows |  | Remote | 100PS@3750RPM | 215Nm@1750-3000RPM | Digital | Analog | Analog | Yes | 5 | Fabric | Manual | 2490 mm | 175/65R14 |  | Yes | CD Player with USB & Aux-in | Yes |  | 2 Years / 100,000 Kms (whichever comes first) | Yes | Internal, With Remote |  |  |  |  | Digital | Front | Yes | Front | Yes |  | Yes | Internal | Analog | Manual | Analog + Digital | Yes |  | Yes | Driver & Front Passenger | Not Applicable | Manual Air conditioning with cooling and heating |  |  | Yes |  |  |  |  | Yes | [6 empty] | Yes | Yes | All Rows |  | Driver frontal airbag, Front passenger frontal airbag | Yes | Yes |  | Yes | 2 |  | Rake |  |  | Rear sensors, Rear sensors with camera |  | Yes |  |  |  | Yes | Yes | [6 empty] | Yes
| Ford | Aspire | 1.5 Tdci Trend Plus | 1498 | 4 | 4 | FWD (Front Wheel Drive) | In-line | Front, Transverse | Injection | 40 | Diesel | 1525 | 3995 | 1705 | Sedan | 4 |  |  | 26.1 km/litre |  | 1053-1080 kg | 5 |  | Ventilated Disc | Drum | Independent McPherson | Semi-independent twist beam with twin gas and oil filled shock absorbers |  |  | 175/65R14 | 175/65R14 | Electric Power | All Windows |  | Remote | 100PS@3750RPM | 215Nm@1750-3000RPM | Digital | Analog | Analog | Yes | 5 | Fabric | Manual | 2490 mm | 175/65R14 |  | Yes | CD Player with USB & Aux-in | Yes |  | 2 Years / 100,000 Kms (whichever comes first) | Yes | Internal, With Remote |  |  |  |  | Digital | Front | Yes | Front | Yes |  | Yes | Internal | Analog | Manual | Analog + Digital | Yes |  | Yes | Driver & Front Passenger | Not Applicable | Fully automatic climate control |  |  | Yes |  |  |  |  | Yes | [6 empty] | Yes | Yes | All Rows |  | Driver frontal airbag, Front passenger frontal airbag | Yes | Yes | Yes | Yes | 2 |  | Rake |  |  | Rear sensors |  | Yes |  |  |  |  | Yes |  |  |  | Yes |  |  | Yes
| Ford | Aspire | 1.5 Tdci Titanium | 1498 | 4 | 4 | FWD (Front Wheel Drive) | In-line | Front, Transverse | Injection | 40 | Diesel | 1525 | 3995 | 1704 | Sedan | 4 |  |  | 26.1 km/litre |  | 1053-1080 kg | 5 |  | Ventilated Disc | Drum | Independent MacPherson Dual path Strut with coil spring | Semi-independent twist beam with twin gas and oil filled shock absorbers |  |  | 195/55R15 | 195/55R15 | Electric Power | All Windows |  | Remote | 100PS@3750RPM | 215Nm@1750-3000RPM | Digital | Analog | Analog | Yes | 5 | Fabric | Manual | 2490 mm | 195/55R15 |  | Yes | CD Player with USB & Aux-in | Yes |  | 2 Years / 100,000 Kms (whichever comes first) | Yes | With Remote, Internal |  |  | Yes | Yes | Digital | Front | Yes | Front | Yes |  | Yes | Internal | Analog | Manual | Analog + Digital | Yes |  | Yes | Driver & Front Passenger | Not Applicable | Fully automatic climate control |  |  | Yes |  |  |  |  | Yes | [6 empty] | Yes | Yes | All Rows |  | Driver frontal airbag, Front passenger frontal airbag | Yes | Yes | Yes | Yes | 2 |  | Rake |  |  | Rear sensors |  | Yes |  |  |  |  | Yes |  |  | Manual Adjustment | Yes |  |  | Yes
| Ford | Aspire | 1.5 Tdci Titanium Plus | 1498 | 4 | 4 | FWD (Front Wheel Drive) | In-line | Front, Transverse | Injection | 40 | Diesel | 1525 | 3995 | 1704 | Sedan | 4 |  |  | 26.1 km/litre |  | 1053-1080 kg | 5 |  | Ventilated Disc | Drum | Independent McPherson | Semi-independent twist beam with twin gas and oil filled shock absorbers |  |  | 195/55R15 | 195/55R15 | Electric Power | All Windows |  | Remote | 100PS@3700RPM | 215Nm@1750-3000RPM | Digital | Analog | Analog | Yes | 5 | Leather | Manual | 2490 mm | 195/55R15 |  | Yes | CD Player with USB & Aux-in | Yes |  | 2 Years / 100,000 Kms (whichever comes first) | Yes | With Remote, Internal |  | Yes | Yes | Yes | Digital | Front | Yes | Front | Yes |  | Yes | Internal | Analog | Manual | Analog + Digital | Yes |  | Yes | Driver & Front Passenger | Not Applicable | Fully automatic climate control |  |  | Yes |  |  |  |  | Yes | [6 empty] | Yes | Yes | All Rows |  | Driver frontal airbag, Front passenger frontal airbag, Front passenger side airbag, Drive side airbag, Curtain airbags | Yes | Yes | Yes | Yes | 6 |  | Rake |  |  |  |  | Yes |  |  |  | Touch Sensitive | Yes |  |  | Manual Adjustment | Yes |  |  | Yes | [7 empty] | Yes |  |  | Yes
| Ford | Aspire | 1.2 Ti-Vct Titanium Plus | 1194 | 4 | 4 | FWD (Front Wheel Drive) | In-line | Front, Transverse | Injection | 42 | Petrol | 1525 | 3995 | 1704 | Sedan | 4 |  |  | 19.4 km/litre |  |  | 5 |  | Ventilated Disc | Drum | Independent MacPherson Dual path Strut with coil spring | Semi-independent twist beam with twin gas and oil filled shock absorbers |  |  | 195/55R15 | 195/55R15 | Electric Power | All Windows |  | Remote | 96PS@6500rpm | 120Nm@4250rpm | Digital | Analog | Analog | Yes | 5 | Leather | Manual | 2490 mm | 195/55R15 |  | Yes | CD Player with USB & Aux-in | Yes |  | 2 Years / 100,000 Kms (whichever comes first) | Yes | With Remote, Internal |  | Yes | Yes | Yes | Digital | Front | Yes | Front | Yes |  | Yes | Internal | Analog | Manual | Analog + Digital | Yes |  | Yes | Driver & Front Passenger | Not Applicable | Fully automatic climate control |  | Yes | Yes |  |  |  |  | Yes | [6 empty] | Yes | Yes | All Rows |  | Driver frontal airbag, Drive side airbag, Front passenger frontal airbag, Curtain airbags, Front passenger side airbag | Yes | Yes | Yes | Yes | 6 |  | Rake |  |  | Rear sensors |  | Yes |  |  |  | Touch Sensitive | Multifunction Steering Wheel |  |  | Manual Adjustment | Yes |  |  | Yes | [7 empty] | Yes |  |  | Yes
| Ford | Aspire | 1.2 Ti-Vct Titanium | 1194 | 4 | 4 | FWD (Front Wheel Drive) | In-line | Front, Transverse | Injection | 42 | Petrol | 1525 | 3995 | 1704 | Sedan | 4 |  |  | 19.4 km/litre |  | 1016-1043 kg | 5 |  | Ventilated Disc | Drum | Independent MacPherson Dual path Strut with coil spring | Semi-independent twist beam with twin gas and oil filled shock absorbers |  |  | 195/55R15 | 195/55R15 | Electric Power | All Windows |  | Remote | 96PS@6500rpm | 120Nm@4250rpm | Digital | Analog | Analog | Yes | 5 | Fabric | Manual | 2490 mm | 195/55R15 |  | Yes | CD Player with USB & Aux-in | Yes |  | 2 Years / 100,000 Kms (whichever comes first) | Yes | With Remote, Internal |  |  | Yes | Yes | Digital | Front | Yes | Front | Yes |  | Yes | Internal | Analog | Manual | Analog + Digital | Yes |  | Yes | Driver & Front Passenger | Not Applicable | Fully automatic climate control |  | Yes | Yes |  |  |  |  | Yes | [6 empty] | Yes | Yes | All Rows |  | Driver frontal airbag, Front passenger frontal airbag | Yes | Yes | Yes | Yes | 2 |  | Rake |  |  | Rear sensors |  | Yes |  |  |  | Touch Sensitive | Yes |  |  | Manual Adjustment | Yes |  |  | Yes
| Ford | Aspire | 1.2 Trend Plus Cng | 1194 | 4 |  | FWD (Front Wheel Drive) | In-line | Front, Transverse | Injection | 42 | CNG | 1525 | 3995 | 1704 | Sedan | 4 |  |  |  | 20.4 km/kg | 1016-1043 kg | 5 |  | Ventilated Disc | Drum | Independent McPherson | Semi-independent twist beam with twin gas and oil filled shock absorbers |  |  | 175/65R14 | 175/65R14 | Electric Power | All Windows |  | Remote | 96PS@6300rpm | 120Nm@4250rpm | Digital | Analog | Analog | Yes | 5 | Fabric | Manual | 2490 mm | 175/65R14 |  | Yes | CD Player with USB & Aux-in |  |  |  | Yes | Manual |  | Yes | Yes | Yes | Digital | Yes | Yes | Front | Yes |  |  | Internal | Analog | Manual | Analog + Digital | Yes |  | Yes | Driver & Front Passenger | Not Applicable | Fully automatic climate control | Yes |  | Yes |  |  |  |  | Yes |  |  |  | Yes |  |  | Yes | Yes | All Rows |  | Driver frontal airbag, Front passenger frontal airbag | Yes | Yes | Yes | Yes | 2 |  | Rake |  |  | Rear sensors with camera, Rear sensors |  | Yes |  |  |  | Yes | Yes |  |  |  | Yes |  |  | Yes
Yes | Ford | Aspire | 1.2 Ti-Vct Blu | 1194 | 4 | 4 | FWD (Front Wheel Drive) | In-line | Front, Transverse | Injection | 42 | Petrol | 1525 | 3995 | 1704 | Sedan | 4 |  |  | 19.4 km/litre |  | 1016-1043 kg | 5 |  | Ventilated Disc | Drum | Independent MacPherson Dual path Strut with coil spring | Semi-independent twist beam with twin gas and oil filled shock absorbers |  |  | 195/55R15 | 195/55R15 | Electric Power | All Windows |  | Remote | 96PS@6500rpm | 120Nm@4250rpm | Digital | Analog | Analog | Yes | 5 | Fabric | Manual | 2490 mm | 195/55R15 | Yes | Yes | CD Player with USB & Aux-in | Yes |  | 2 Years / 100,000 Kms (whichever comes first) | Yes | With Remote, Internal |  |  | Yes | Yes | Digital | Front | Yes | Front | Yes |  | Yes | Internal | Analog | Manual | Analog + Digital | Yes |  | Yes | Driver & Front Passenger | Not Applicable | Fully automatic climate control | Yes | Yes | Yes |  |  | Yes |  | Yes | [6 empty] | Yes | Yes | All Rows |  | Driver frontal airbag, Front passenger frontal airbag | Yes | Yes | Yes | Yes | 2 |  | Rake |  |  | Rear sensors |  | Yes | Yes | Yes |  | Touch Sensitive | Yes |  |  | Manual Adjustment | Yes |  |  | Yes | [9 empty] | Yes
Yes | Ford | Aspire | 1.5 Tdci Blu | 1498 | 4 | 4 | FWD (Front Wheel Drive) | In-line | Front, Transverse | Injection | 40 | Diesel | 1525 | 3995 | 1704 | Sedan | 4 |  |  | 26.1 km/litre |  | 1053-1080 kg | 5 |  | Ventilated Disc | Drum | Independent MacPherson Dual path Strut with coil spring | Semi-independent twist beam with twin gas and oil filled shock absorbers |  |  | 195/55R15 | 195/55R15 | Electric Power | All Windows |  | Remote | 100PS@3750RPM | 215Nm@1750-3000RPM | Digital | Analog | Analog | Yes | 5 | Fabric | Manual | 2490 mm | 195/55R15 | Yes | Yes | CD Player with USB & Aux-in | Yes |  | 2 Years / 100,000 Kms (whichever comes first) | Yes | With Remote, Internal |  |  | Yes | Yes | Digital | Front | Yes | Front | Yes |  | Yes | Internal | Analog | Manual | Analog + Digital | Yes |  | Yes | Driver & Front Passenger | Not Applicable | Fully automatic climate control | Yes |  | Yes |  |  |  |  | Yes | [6 empty] | Yes | Yes | All Rows |  | Front passenger frontal airbag, Driver frontal airbag | Yes | Yes | Yes | Yes | 2 |  | Rake |  |  | Rear sensors |  | Yes | Yes | Yes |  | Touch Sensitive | Yes |  |  | Manual Adjustment | Yes |  |  | Yes | [9 empty] | Yes
| Toyota | Platinum Etios | G | 1496 | 4 | 4 | FWD (Front Wheel Drive) | In-line | Front, Transverse | Injection | 45 | Petrol | 1510 | 4369 | 1695 | Sedan | 4 | 13.6 | 16.3 | 16.78 km/litre |  | 935 kg | 5 | 170 mm | Ventilated Disc | Drum | MacPherson Strut | Torsion Beam | 1475 mm | 1485 mm | 175/70R15 | 175/70R15 | Electric Power | All Windows |  | Remote | 90PS@5600rpm | 132Nm@3000rpm | Digital | Analog | Digital | Yes | 5 | Fabric | Manual | 2550 mm | 175/70R15 |  | Yes | Not on offer |  |  | 3 years /100000 Kms (years/distance whichever comes first) |  | Internal | 592 |  | Yes | Yes | Digital | Front |  | Front & Rear | Yes |  |  | With Remote | Digital | Manual | Analog + Digital | Yes | 4.9 | Yes | Driver & Front Passenger | Not Applicable | Manual Air conditioning with cooling and heating | [7 empty] | Yes |  |  |  | Yes |  |  | Yes | Yes | Front Row | 1285 kg | Driver frontal airbag, Front passenger frontal airbag | Yes | Yes | Yes |  | 2 | 16.5:1 | Rake |  |  |  | Yes | [8 empty] | Manual Adjustment |  |  |  | Yes |  |  | Yes |  |  |  | Yes
| Toyota | Platinum Etios | V | 1496 | 4 | 4 | FWD (Front Wheel Drive) | In-line | Front, Transverse | Injection | 45 | Petrol | 1510 | 4369 | 1695 | Sedan | 4 | 13.6 | 16.7 | 16.78 km/litre |  | 935 kg | 5 | 170 mm | Ventilated Disc | Drum | MacPherson Strut | Torsion Beam | 1475 mm | 1485 mm | 185/60R15 | 185/60R15 | Electric Power | All Windows |  | Remote | 90PS@5600rpm | 132Nm@3000rpm | Digital | Analog | Digital | Yes | 5 | Fabric | Manual | 2550 mm | 185/60R15 |  | Yes | CD Player with USB & Aux-in | Yes |  | 3 years /100000 Kms (years/distance whichever comes first) | Yes | Internal | 592 | Yes | Yes | Yes | Digital | Front |  | Front & Rear | Yes |  | Yes | With Remote | Digital | Manual | Analog + Digital | Yes | 4.9 | Yes | Driver & Front Passenger | Not Applicable | Manual Air conditioning with cooling and heating | [7 empty] | Yes |  |  |  | Yes |  |  | Yes | Yes | Front Row | 1285 kg | Driver frontal airbag, Front passenger frontal airbag | Yes | Yes | Yes |  | 2 | 16.5:1 | Rake |  |  |  | Yes | Yes | [7 empty] | Manual Adjustment |  |  |  | Yes |  |  | Yes |  |  |  | Yes
| Toyota | Platinum Etios | Gd | 1364 | 4 | 2 | FWD (Front Wheel Drive) | In-line | Front, Transverse | Injection | 45 | Diesel | 1510 | 4369 | 1695 | Sedan | 4 | 20.32 | 23.59 | 23.59 km/litre |  | 1020 kg | 5 | 170 mm | Ventilated Disc | Drum | MacPherson Strut | Torsion Beam | 1475 mm | 1485 mm | 175/70R15 | 175/70R15 | Electric Power | All Windows |  | Remote | 68PS@3800rpm | 170Nm@1800-2400rpm | Digital | Analog | Digital | Yes | 5 | Fabric | Manual | 2550 mm | 175/70R15 |  | Yes | Not on offer |  |  | 3 years /100000 Kms (years/distance whichever comes first) |  | Internal | 592 |  | Yes | Yes | Digital | Front |  | Front & Rear | Yes |  |  | With Remote | Digital | Manual | Analog + Digital | Yes | 4.9 | Yes | Driver & Front Passenger | Not Applicable | Manual Air conditioning with cooling and heating | [7 empty] | Yes |  |  |  | Yes |  |  | Yes | Yes | Front Row | 1650 kg | Driver frontal airbag, Front passenger frontal airbag | Yes | Yes | Yes |  | 2 | 16.5:1 | Rake |  |  |  | Yes | [8 empty] | Manual Adjustment | [6 empty] | Yes |  |  | Yes | Yes
| Toyota | Platinum Etios | Vd | 1364 | 4 | 2 | FWD (Front Wheel Drive) | In-line | Front, Transverse | Injection | 45 | Diesel | 1510 | 4369 | 1695 | Sedan | 4 | 20.3 | 23.6 | 23.59 km/litre |  | 1020 kg | 5 | 170 mm | Ventilated Disc | Drum | MacPherson Strut | Torsion Beam | 1475 mm | 1485 mm | 185/60R15 | 185/60R15 | Electric Power | All Windows |  | Remote | 68PS@3800rpm | 170Nm@1800-2400rpm | Digital | Analog | Digital | Yes | 5 | Fabric | Manual | 2550 mm | 185/60R15 |  | Yes | CD Player with USB & Aux-in | Yes |  | 3 years /100000 Kms (years/distance whichever comes first) | Yes | Internal | 592 | Yes | Yes | Yes | Digital | Front |  | Front & Rear | Yes |  | Yes | With Remote | Digital | Manual | Analog + Digital | Yes | 4.8 | Yes | Driver & Front Passenger | Not Applicable | Manual Air conditioning with cooling and heating | [7 empty] | Yes |  |  |  | Yes |  |  | Yes | Yes | Front Row | 1650 kg | Driver frontal airbag, Front passenger frontal airbag | Yes | Yes | Yes |  | 2 | 16.5:1 | Rake |  |  |  | Yes | Yes | [7 empty] | Manual Adjustment | [6 empty] | Yes |  |  | Yes | Yes
| Toyota | Platinum Etios | Vxd | 1364 | 4 | 2 | FWD (Front Wheel Drive) | In-line | Front, Transverse | Injection | 45 | Diesel | 1510 | 4369 | 1695 | Sedan | 4 | 20.32 | 23.08 | 23.59 km/litre |  | 1020 kg | 5 | 170 mm | Ventilated Disc | Drum | MacPherson Strut | Torsion Beam |  |  | 185/60R15 | 185/60R15 | Electric Power | All Windows |  | Remote | 68PS@3800rpm | 170Nm@1800-2400rpm | Digital | Analog | Analog | Yes | 5 | Fabric | Manual | 2550 mm | 185/60R15 |  | Yes | CD Player with USB & Aux-in | Yes |  | 3 years /100000 Kms (years/distance whichever comes first) | Yes | Internal | 592 | Yes | Yes | Yes | Digital | Front |  | Front & Rear | Yes |  | Yes | Internal | Digital | Manual | Analog + Digital | Yes | 4.9 | Yes | Driver & Front Passenger | Not Applicable | Manual Air conditioning with cooling and heating | [7 empty] | Yes |  |  |  | Yes |  |  | Yes | Yes | Front Row |  | Driver frontal airbag, Front passenger frontal airbag | Yes | Yes | Yes |  | 2 |  | Rake |  |  | Rear sensors | Yes | Yes |  |  |  |  | Multifunction Steering Wheel |  |  | Manual Adjustment |  |  |  | Yes |  |  | Yes |  |  | Yes |  |  |  | Yes
| Toyota | Platinum Etios | Vx | 1496 | 4 | 4 | FWD (Front Wheel Drive) | In-line | Front, Longitudinal | Injection | 45 | Petrol | 1510 | 4369 | 1695 | Sedan | 4 | 13.6 | 16.3 | 16.78 km/litre |  | 990 kg | 5 | 170 mm | Ventilated Disc | Drum | MacPherson Strut | Torsion Beam |  |  | 185/60R15 | 185/60R15 | Hydraulic Power | All Windows |  | Yes | 90PS@5600rpm | 132Nm@3000rpm | Digital | Analog | Digital | Yes | 5 | Fabric | Manual | 2550 mm | 185/60R15 |  | Yes | CD Player with USB & Aux-in | Yes |  |  | Yes | Internal | 592 | Yes | Yes | Yes | Digital | Yes |  | Front & Rear |  |  | Yes | With Remote | Digital | Manual | Analog | Yes | 4.8 |  | Driver & Front Passenger | Not Applicable | Manual Air conditioning with cooling and heating | [7 empty] | Yes |  |  |  | Yes |  |  | Yes |  | Yes |  | Driver frontal airbag, Front passenger frontal airbag | Yes | Yes | Yes |  | 2 |  | Rake |  | Air Conditioner : Standard | Rear sensors |  | Yes |  |  | Yes |  | Multifunction Steering Wheel |  |  | Manual Adjustment |  |  |  | Yes |  |  | Yes |  |  |  | Yes |  |  | Yes
| Toyota | Platinum Etios | Gx | 1496 | 4 | 4 | FWD (Front Wheel Drive) | In-line | Front, Transverse | Injection | 45 | Petrol | 1510 | 4369 | 1695 | Sedan | 4 | 13.6 | 16.3 | 16.78 km/litre |  | 935 kg | 5 | 170 mm | Ventilated Disc | Drum | MacPherson Strut | Torsion Beam | 1475 mm | 1485 mm | 175/70R15 | 175/70R15 | Electric Power | All Windows |  | Remote | 90PS@5600rpm | 132Nm@3000rpm | Digital | Analog | Digital | Yes | 5 | Fabric | Manual | 2550 mm | 175/70R15 |  | Yes | Not on offer |  |  | 3 years /100000 Kms (years/distance whichever comes first) |  | Internal | 592 |  | Yes | Yes | Digital | Front |  | Front & Rear | Yes |  |  | With Remote | Digital | Manual | Analog + Digital | Yes | 4.9 | Yes | Driver & Front Passenger | Not Applicable | Manual Air conditioning with cooling and heating | [7 empty] | Yes |  |  |  | Yes |  |  | Yes | Yes | Front Row | 1285 kg | Driver frontal airbag, Front passenger frontal airbag | Yes | Yes | Yes |  | 2 | 16.5:1 | Rake |  |  |  | Yes | [8 empty] | Manual Adjustment |  |  |  | Yes |  |  | Yes |  |  |  | Yes
| Toyota | Platinum Etios | Gxd | 1364 | 4 | 2 | FWD (Front Wheel Drive) | In-line | Front, Transverse | Injection | 45 | Diesel | 1510 | 4369 | 1695 | Sedan | 4 | 20.3 | 23.6 | 23.59 km/litre |  | 1020 kg | 5 | 170 mm | Ventilated Disc | Drum | MacPherson Strut | Torsion Beam | 1475 mm | 1485 mm | 185/60R15 | 185/60R15 | Electric Power | All Windows |  | Remote | 68PS@3800rpm | 170Nm@1800-2400rpm | Digital | Analog | Digital | Yes | 5 | Fabric | Manual | 2550 mm | 185/60R15 |  | Yes | CD Player with USB & Aux-in | Yes |  | 3 years /100000 Kms (years/distance whichever comes first) | Yes | Internal | 592 | Yes | Yes | Yes | Digital | Front |  | Front & Rear | Yes |  | Yes | With Remote | Digital | Manual | Analog + Digital | Yes | 4.8 | Yes | Driver & Front Passenger | Not Applicable | Manual Air conditioning with cooling and heating | Yes | [6 empty] | Yes |  |  |  | Yes |  |  | Yes | Yes | Front Row | 1650 kg | Driver frontal airbag, Front passenger frontal airbag | Yes | Yes | Yes |  | 2 | 16.5:1 | Rake |  |  |  | Yes | Yes | [7 empty] | Manual Adjustment | [6 empty] | Yes |  |  | Yes | Yes
| Toyota | Platinum Etios | Vxd Limited Edition | 1364 | 4 | 2 | FWD (Front Wheel Drive) | In-line | Front, Transverse | Injection | 45 | Diesel | 1510 | 4369 | 1695 | Sedan | 4 | 20.32 | 23.08 | 23.59 km/litre |  | 1020 kg | 5 | 170 mm | Ventilated Disc | Drum | MacPherson Strut | Torsion Beam |  |  | 185/60R15 | 185/60R15 | Electric Power | All Windows |  | Remote | 68PS@3800rpm | 170Nm@1800-2400rpm | Digital | Analog | Analog | Yes | 5 | Fabric | Manual | 2550 mm | 185/60R15 |  | Yes | CD Player with USB & Aux-in | Yes |  | 3 years /100000 Kms (years/distance whichever comes first) | Yes | Internal | 592 | Yes | Yes | Yes | Digital | Front |  | Front & Rear | Yes |  | Yes | Internal | Digital | Manual | Analog + Digital | Yes | 4.9 | Yes | Driver & Front Passenger | Not Applicable | Manual Air conditioning with cooling and heating | Yes | [6 empty] | Yes |  |  |  | Yes |  |  | Yes | Yes | Front Row |  | Driver frontal airbag, Front passenger frontal airbag | Yes | Yes | Yes |  | 2 |  | Rake |  |  | Rear sensors | Yes | Yes |  |  |  |  | Multifunction Steering Wheel |  |  | Manual Adjustment |  |  |  | Yes |  |  | Yes |  |  | Yes |  |  |  | Yes
| Toyota | Platinum Etios | Vx Limited Edition | 1496 | 4 | 4 | FWD (Front Wheel Drive) | In-line | Front, Longitudinal | Injection | 45 | Petrol | 1510 | 4369 | 1695 | Sedan | 4 | 13.6 | 16.3 | 16.78 km/litre |  | 990 kg | 5 | 170 mm | Ventilated Disc | Drum | MacPherson Strut | Torsion Beam |  |  | 185/60R15 | 185/60R15 | Hydraulic Power | All Windows |  | Yes | 90PS@5600rpm | 132Nm@3000rpm | Digital | Analog | Digital | Yes | 5 | Fabric | Manual | 2550 mm | 185/60R15 |  | Yes | CD Player with USB & Aux-in | Yes |  |  | Yes | Internal | 592 | Yes | Yes | Yes | Digital | Yes |  | Front & Rear |  |  | Yes | With Remote | Digital | Manual | Analog | Yes | 4.8 |  | Driver & Front Passenger | Not Applicable | Manual Air conditioning with cooling and heating | [7 empty] | Yes |  |  |  | Yes |  |  | Yes |  | Yes |  | Driver frontal airbag, Front passenger frontal airbag | Yes | Yes | Yes |  | 2 |  | Rake |  | Air Conditioner : Standard | Rear sensors |  | Yes |  |  | Yes |  | Multifunction Steering Wheel |  |  | Manual Adjustment |  |  |  | Yes |  |  | Yes |  |  |  | Yes |  |  | Yes
| Toyota | Etios Cross | V | 1496 | 4 | 4 | FWD (Front Wheel Drive) | In-line | Front, Transverse | Injection | 45 | Petrol | 1555 | 3895 | 1735 | Hatchback | 5 | 15 | 16 | 16.78 km/litre |  | 950 kg | 5 | 174 mm | Ventilated Disc | Drum | MacPherson Strut | Torsion Beam |  |  | 185/60R15 | 185/60R15 | Electric Power | All Windows |  | Remote | 90PS@5600rpm | 132Nm@3000rpm | Digital | Analog | Analog | Yes | 5 | Fabric | Manual | 2460 mm | 185/60R15 |  | Yes | CD Player with USB & Aux-in | Yes |  | 3 years /100000 Kms (years/distance whichever comes first) | Yes | Internal | 251 | Yes | Yes | Yes | Digital | Front |  | Front & Rear | Yes |  | Yes | Internal | Digital | Manual | Analog + Digital | Yes | 4.8 | Yes | Driver & Front Passenger | Not Applicable | Manual Air conditioning with cooling and heating | [7 empty] | Yes |  |  |  | Yes |  |  | Yes | Yes | All Rows |  | Driver frontal airbag, Front passenger frontal airbag | Yes | Yes | Yes |  | 2 |  | Rake |  |  |  | Yes | Yes |  |  |  |  | Multifunction Steering Wheel |  |  | Manual Adjustment | [13 empty] | Yes
| Toyota | Etios Cross | G | 1197 | 4 | 4 | FWD (Front Wheel Drive) | In-line | Front, Transverse | Injection | 45 | Petrol | 1555 | 3895 | 1735 | Hatchback | 5 | 16.78 |  | 17.71 km/litre |  | 935 kg | 5 | 174 mm | Ventilated Disc | Drum | MacPherson Strut | Torsion Beam |  |  | 185/60R15 | 185/60R15 | Electric Power | All Windows |  | Remote | 80PS@5600rpm | 104Nm@3100rpm | Digital | Analog | Analog | Yes | 5 | Fabric | Manual | 2460 mm | 185/60R15 |  | Yes | CD Player with USB & Aux-in |  |  | 3 years /100000 Kms (years/distance whichever comes first) |  | Internal | 251 | Yes | Yes | Yes | Digital | Front |  | Front & Rear | Yes |  | Yes | Internal | Digital | Manual | Analog + Digital | Yes | 4.8 | Yes | Driver & Front Passenger | Not Applicable | Manual Air conditioning with cooling and heating | [7 empty] | Yes | [7 empty] | Yes | All Rows |  | Driver frontal airbag, Front passenger frontal airbag | Yes |  | Yes |  | 2 |  | Rake |  |  |  | Yes | Yes | [7 empty] | Manual Adjustment
| Toyota | Etios Cross | Vd | 1364 | 4 | 2 | FWD (Front Wheel Drive) | In-line | Front, Transverse | Injection | 45 | Diesel | 1555 | 3895 | 1735 | Hatchback | 5 | 18.1 | 22.5 | 23.59 km/litre |  | 1030 kg | 5 | 174 mm | Ventilated Disc | Drum | MacPherson Strut | Torsion Beam |  |  | 185/60R15 | 185/60R15 | Electric Power | All Windows |  | Remote | 68PS@3800rpm | 170Nm@1800-2400rpm | Digital | Analog | Analog | Yes | 5 | Fabric | Manual | 2460 mm | 185/60R15 |  | Yes | CD Player with USB & Aux-in | Yes |  | 3 years /100000 Kms (years/distance whichever comes first) | Yes | Internal | 251 | Yes | Yes | Yes | Digital | Front |  | Front & Rear | Yes |  | Yes | Internal | Digital | Manual | Analog + Digital | Yes | 4.8 | Yes | Driver & Front Passenger | Not Applicable | Manual Air conditioning with cooling and heating | [7 empty] | Yes |  |  |  | Yes |  |  | Yes | Yes | All Rows |  | Driver frontal airbag, Front passenger frontal airbag | Yes | Yes | Yes |  | 2 |  | Rake |  |  |  | Yes | Yes |  |  |  |  | Multifunction Steering Wheel |  |  | Manual Adjustment | [13 empty] | Yes
| Toyota | Etios Cross | Gd | 1364 | 4 | 2 | FWD (Front Wheel Drive) | In-line | Front, Transverse | Injection | 45 | Diesel | 1555 | 3895 | 1735 | Hatchback | 5 | 18.1 | 22.5 | 23.59 km/litre |  | 1015 kg | 5 | 174 mm | Ventilated Disc | Drum | MacPherson Strut | Torsion Beam |  |  | 185/60R15 | 185/60R15 | Electric Power | All Windows |  | Remote | 68PS@3800rpm | 170Nm@1800-2400rpm | Digital | Analog | Analog | Yes | 5 | Fabric | Manual | 2460 mm | 185/60R15 |  | Yes | CD Player with USB & Aux-in |  |  | 3 years /100000 Kms (years/distance whichever comes first) |  | Internal | 251 | Yes | Yes | Yes | Digital | Front |  | Front & Rear | Yes |  | Yes | Internal | Digital | Manual | Analog + Digital | Yes | 4.8 | Yes | Driver & Front Passenger | Not Applicable | Manual Air conditioning with cooling and heating | [7 empty] | Yes | [6 empty] | Yes | Yes | All Rows |  | Driver frontal airbag, Front passenger frontal airbag | Yes | Yes | Yes |  | 2 |  | Rake |  |  |  | Yes | Yes | [7 empty] | Manual Adjustment
| Toyota | Etios Cross | 1.2 X Edition | 1197 | 4 | 4 | FWD (Front Wheel Drive) | In-line | Front, Transverse | Injection | 45 | Petrol | 1555 | 3895 | 1735 | Hatchback | 5 | 16.78 |  | 17.71 km/litre |  | 935 kg | 5 | 174 mm | Ventilated Disc | Drum | MacPherson Strut | Torsion Beam |  |  | 185/60R15 | 185/60R15 | Electric Power | All Windows |  | Remote | 80PS@5600rpm | 104Nm@3100rpm | Digital | Analog | Analog | Yes | 5 | Fabric | Manual | 2460 mm | 185/60R15 |  | Yes | CD Player with USB & Aux-in |  |  | 3 years /100000 Kms (years/distance whichever comes first) |  | Internal | 251 | Yes | Yes | Yes | Digital | Front |  | Front & Rear | Yes |  | Yes | Internal | Digital | Manual | Analog + Digital | Yes | 4.8 | Yes | Driver & Front Passenger | Not Applicable | Manual Air conditioning with cooling and heating | [7 empty] | Yes | [7 empty] | Yes | All Rows |  | Driver frontal airbag, Front passenger frontal airbag | Yes |  | Yes |  | 2 |  | Rake |  |  |  | Yes | Yes | [7 empty] | Manual Adjustment
| Toyota | Etios Cross | 1.4 X Edition | 1364 | 4 | 2 | FWD (Front Wheel Drive) | In-line | Front, Transverse | Injection | 45 | Diesel | 1555 | 3895 | 1735 | Hatchback | 5 | 18.1 | 22.5 | 23.59 km/litre |  | 1015 kg | 5 | 174 mm | Ventilated Disc | Drum | MacPherson Strut | Torsion Beam |  |  | 185/60R15 | 185/60R15 | Electric Power | All Windows |  | Remote | 68PS@3800rpm | 170Nm@1800-2400rpm | Digital | Analog | Analog | Yes | 5 | Fabric | Manual | 2460 mm | 185/60R15 |  | Yes | CD Player with USB & Aux-in |  |  | 3 years /100000 Kms (years/distance whichever comes first) |  | Internal | 251 | Yes | Yes | Yes | Digital | Front |  | Front & Rear | Yes |  | Yes | Internal | Digital | Manual | Analog + Digital | Yes | 4.8 | Yes | Driver & Front Passenger | Not Applicable | Manual Air conditioning with cooling and heating | [7 empty] | Yes | [6 empty] | Yes | Yes | All Rows |  | Driver frontal airbag, Front passenger frontal airbag | Yes | Yes | Yes |  | 2 |  | Rake |  |  |  | Yes | Yes | [7 empty] | Manual Adjustment
| Mahindra | Verito Vibe | D2 | 1461 | 4 | 2 | FWD (Front Wheel Drive) | In-line | Front, Transverse | Injection | 50 | Diesel | 1540 | 3991 | 1740 | Hatchback | 5 | 18 | 20.08 | 20.08 km/litre |  | 1155 kg | 5 | 172 mm | Solid Disc | Drum | Macpherson-type with wishbone link | H-Section torsion beam with programmed deflection-coil spring - See more at: http://mahindraverito.com/verito-specs.aspx#sthash.hu39n454.dpuf |  |  | 185/70R14 | 185/70R14 | Yes |  |  |  | 65PS@4000rpm | 160Nm@2000rpm | Digital | Analog | Analog |  | 5 | Fabric | Manual | 2630 mm | 185/70R14 |  |  | Not on offer |  |  | 2 Years / 50,000 Kms (Whichever comes earlier) |  | Manual | 330 |  |  | Yes | Digital | Not on offer |  | Front | Yes | 3rd Year / up to 75000km from the date of delivery (whichever comes first) |  | Internal | Digital | Manual | Analog + Digital | Yes | 5.25 | Yes | Driver & Front Passenger |  | Manual Air conditioning with cooling and heating | [7 empty] | Yes | [7 empty] | Yes | All Rows | 1655 kg |  |  |  | Yes | [14 empty] | Yes | [11 empty] | Yes
| Mahindra | Verito Vibe | D4 | 1461 | 4 | 2 | FWD (Front Wheel Drive) | In-line | Front, Transverse | Injection | 50 | Diesel | 1540 | 3991 | 1740 | Hatchback | 5 | 18 | 20.08 | 20.08 km/litre |  | 1155 kg | 5 | 172 mm | Solid Disc | Drum | Macpherson-type with wishbone link | H-Section torsion beam with programmed deflection-coil spring |  |  | 185/70R14 | 185/70R14 | Yes | All Windows |  |  | 65PS@4000rpm | 160Nm@2000rpm | Digital | Analog | Analog | Yes | 5 | Fabric | Manual | 2630 mm | 185/70R14 |  |  | Not on offer |  | Yes | 2 Years / 50,000 Kms (Whichever comes earlier) |  | Manual | 330 |  | Yes | Yes | Digital | Not on offer | Yes | Front | Yes | 3rd Year / up to 75000km from the date of delivery (whichever comes first) |  | Internal | Digital | Manual | Analog + Digital | Yes | 5.25 | Yes | Driver & Front Passenger |  | Manual Air conditioning with cooling and heating | [7 empty] | Yes | [7 empty] | Yes | All Rows | 1655 kg |  | Yes |  | Yes | [14 empty] | Yes | [11 empty] | Yes
| Mahindra | Verito Vibe | D6 | 1461 | 4 | 2 | FWD (Front Wheel Drive) | In-line | Front, Transverse | Injection | 50 | Diesel | 1540 | 3991 | 1740 | Hatchback | 5 | 18 | 20.08 | 20.08 km/litre |  | 1155 kg | 5 | 172 mm | Solid Disc | Drum | Macpherson-type with wishbone link | H-Section torsion beam with programmed deflection-coil spring |  |  | 185/70R14 | 185/70R14 | Yes | All Windows |  |  | 65PS@4000rpm | 160Nm@2000rpm | Digital | Analog | Analog | Yes | 5 | Fabric | Manual | 2630 mm | 185/70R14 |  |  | CD Player with USB & Aux-in | Yes | Yes | 2 Years / 50,000 Kms (Whichever comes earlier) |  | Manual | 330 | Yes | Yes | Yes | Digital | Not on offer | Yes | Front | Yes | 3rd Year / up to 75000km from the date of delivery (whichever comes first) | Yes | Internal | Digital | Manual | Analog + Digital | Yes | 5.25 | Yes | Driver & Front Passenger |  | Manual Air conditioning with cooling and heating | [7 empty] | Yes | [6 empty] | Yes | Yes | All Rows | 1655 kg | Driver frontal airbag | Yes | Yes | Yes |  | 1 | [6 empty] | Yes | [5 empty] | Yes | [11 empty] | Yes
Yes | Toyota | Glanza | G Hybrid | 1197 | 4 |  | FWD (Front Wheel Drive) | In-line | Front, Longitudinal | Injection | 37 | Petrol | 1540 | 3995 | 1745 | Hatchback | 5 |  |  | 23.87 km/litre |  | 910 kg | 5 |  | Ventilated Disc | Drum | McPherson Strut | Torsion Beam |  |  | 195 / 55 R16 | 195 / 55 R16 | Electric Power | All Windows | Yes | Smart Key | 89PS@6000 rpm | 113Nm@4400 rpm | Digital | Analog, Digital | Analog | 2 | 5 | Fabric | Manual | 2520 mm | 195 / 55 R16 | Yes | 1 | CD Player with USB & Aux-in | Yes | Yes |  | Yes | Manual | 339 | Yes | Yes | Yes | Digital | Front | Yes | Front & Rear | Yes |  | Yes | Internal | Digital | Manual | Analog + Digital | Yes | 4.9 | Yes | Driver & Front Passenger |  | 2 Zone Climate Control | Yes |  | Yes |  | Yes |  | Normal | Yes | Yes |  |  | Yes | Yes |  | Yes | Yes | All Rows | 1360 kg | Driver frontal airbag, Front passenger frontal airbag | Yes | Yes | Yes | Yes | 2 |  | Rake, Reach |  |  | Rear sensors | Yes | Yes |  |  | Yes |  | Multifunction Steering Wheel | Yes | Yes | Manual Adjustment |  |  |  | Yes | [6 empty] | Yes
Yes | Toyota | Glanza | V | 1197 | 4 |  | FWD (Front Wheel Drive) | In-line | Front, Longitudinal | Injection | 37 | Petrol | 1540 | 3995 | 1745 | Hatchback | 5 |  |  | 21.01 km/litre |  | 890 kg | 5 |  | Ventilated Disc | Drum | McPherson Strut | Torsion Beam |  |  | 195 / 55 R16 | 195 / 55 R16 | Electric Power | All Windows |  | Smart Key | 82PS@6000 rpm | 113Nm@4200 rpm | Digital | Analog, Digital | Analog | 2 | 5 | Fabric | Manual | 2520 mm | 195 / 55 R16 | Yes | 1 | CD/MP3/DVD Player with USB & Aux-in | Yes | Yes |  | Yes | Manual | 339 | Yes | Yes | Yes | Digital | Front | Yes | Front & Rear | Yes |  | Yes | Internal | Digital | Manual | Analog + Digital | Yes | 4.9 | Yes | Driver & Front Passenger |  | 2 Zone Climate Control | Yes |  | Yes |  | Yes | Yes | Normal | Yes | Yes |  |  | Yes | Yes | Yes | Yes | Yes | All Rows | 1340 kg | Driver frontal airbag, Front passenger frontal airbag | Yes | Yes | Yes | Yes | 2 |  | Rake, Reach |  |  | Rear sensors with camera | Yes | Yes | Yes | Yes | Yes | Touch Sensitive | Multifunction Steering Wheel | Yes | Yes | Manual Adjustment | Yes |  |  |  | Yes | [5 empty] | Yes |  |  |  | Yes
Yes | Toyota | Glanza | G Cvt | 1197 | 4 |  | FWD (Front Wheel Drive) | In-line | Front, Longitudinal | Injection | 37 | Petrol | 1540 | 3995 | 1745 | Hatchback | 5 |  |  | 19.56 km/litre |  | 935 kg | 5 |  | Ventilated Disc | Drum | McPherson Strut | Torsion Beam |  |  | 195 / 55 R16 | 195 / 55 R16 | Electric Power | All Windows |  | Smart Key | 82PS@6000 rpm | 113Nm@4200 rpm | Digital | Digital | Analog | 2 | 5 | Fabric | CVT | 2520 mm | 195 / 55 R16 | Yes | 1 | CD Player with USB & Aux-in | Yes | Yes |  | Yes | Manual | 339 | Yes | Yes | Yes | Digital | Front | Yes | Front & Rear | Yes |  | Yes | Internal | Digital | Manual | Analog + Digital | Yes | 4.9 | Yes | Driver & Front Passenger |  | 2 Zone Climate Control | Yes |  | Yes |  | Yes |  | Normal | Yes | Yes |  |  | Yes | Yes |  | Yes | Yes | All Rows | 1360 kg | Driver frontal airbag, Front passenger frontal airbag | Yes | Yes | Yes | Yes | 2 |  | Rake, Reach |  |  | Rear sensors | Yes | Yes |  |  | Yes |  | Multifunction Steering Wheel | Yes | Yes | Manual Adjustment | [10 empty] | Yes |  |  |  | Yes
Yes | Toyota | Glanza | V Cvt | 1197 | 4 |  | FWD (Front Wheel Drive) | In-line | Front, Longitudinal | Injection | 37 | Petrol | 1540 | 3995 | 1745 | Hatchback | 5 |  |  | 19.56 km/litre |  | 935 kg | 5 |  | Ventilated Disc | Drum | McPherson Strut | Torsion Beam |  |  | 195 / 55 R16 | 195 / 55 R16 | Electric Power, Hydraulic Power | All Windows |  | Smart Key | 82PS@6000 rpm | 113Nm@4200 rpm | Digital, Analog | Analog, Digital | Analog | 2 | 5 | Fabric | CVT | 2520 mm | 195 / 55 R16 | Yes | 1 | CD/MP3/DVD Player with USB & Aux-in | Yes | Yes |  | Yes | Manual | 339 | Yes | Yes | Yes | Digital | Front | Yes | Front & Rear | Yes |  | Yes | Internal | Digital, Analog | Manual | Analog + Digital | Yes | 4.9 | Yes | Driver & Front Passenger |  | 2 Zone Climate Control | Yes |  | Yes |  | Yes | Yes | Normal | Yes |  |  |  | Yes | Yes | Yes | Yes | Yes | All Rows | 1360 kg | Driver frontal airbag, Front passenger frontal airbag | Yes | Yes | Yes | Yes | 2 |  | Rake, Reach |  |  | Rear sensors with camera | Yes | Yes | Yes | Yes | Yes | Touch Sensitive | Multifunction Steering Wheel | Yes | Yes |  | Yes |  |  |  | Yes | [5 empty] | Yes |  |  |  | Yes
Yes | Toyota | Glanza | G Mt | 1197 | 4 |  | FWD (Front Wheel Drive) | In-line | Front, Longitudinal | Injection | 37 | Petrol | 1540 | 3995 | 1745 | Hatchback | 5 |  |  | 19.56 km/litre |  | 935 kg | 5 |  | Ventilated Disc | Drum | McPherson Strut | Torsion Beam |  |  | 195 / 55 R16 | 195 / 55 R16 | Electric Power | All Windows |  | Smart Key | 82PS@6000 rpm | 113Nm@4200 rpm | Digital | Digital | Analog | 2 | 5 | Fabric | Manual | 2520 mm | 195 / 55 R16 | Yes | 1 | CD Player with USB & Aux-in | Yes | Yes |  | Yes | Manual | 339 | Yes | Yes | Yes | Digital | Front | Yes | Front & Rear | Yes |  | Yes | Internal | Digital | Manual | Analog + Digital | Yes | 4.9 | Yes | Driver & Front Passenger |  | 2 Zone Climate Control | Yes |  | Yes |  | Yes |  | Normal | Yes | Yes |  |  | Yes | Yes |  | Yes | Yes | All Rows | 1360 kg | Driver frontal airbag, Front passenger frontal airbag | Yes | Yes | Yes | Yes | 2 |  | Rake, Reach |  |  | Rear sensors | Yes | Yes |  |  | Yes |  | Multifunction Steering Wheel | Yes | Yes | Manual Adjustment | [10 empty] | Yes |  |  |  | Yes
Yes | Mahindra | Alturas G4 | 2Wd At | 2157 | 4 |  | FWD (Front Wheel Drive) | In-line | Front, Transverse | Injection | 70 | Diesel | 1845 | 4850 | 1960 |  |  |  |  | 12.35 km/litre |  |  | 7 |  | Ventilated Disc | Ventilated Disc | Double Wishbone with Coil spring | 5 Link Rear Suspension with Coil Spring |  |  | 255/60 R18 | 255/60 R18 | Electric Power | Only Front Windows | Yes | Remote, Smart Key | 178bhp@400rpm | 420Nm@1600-2600rpm | Digital | Digital | Digital | Yes |  | Leather | Automatic | 2865 mm | 255/60 R18 | Yes | Yes | CD/MP3/DVD Player with USB & Aux-in | Yes | Yes |  | Yes | With Remote, Internal |  | Yes | Yes | Yes | Digital | Front & Rear | Yes | Yes | Yes |  | Yes | With Remote, Internal | Digital | Manual | Analog + Digital | Yes | 5.5 | Yes | Driver & Front Passenger |  | 2 Zone Climate Control |  | Yes | Yes |  |  |  |  | Yes |  |  |  | Yes |  |  | Yes | Yes | All Rows |  | Driver frontal airbag, Front passenger frontal airbag | Yes | Yes | Yes | Yes | 2 |  | Rake, Reach |  |  | Yes | Yes | Yes |  |  |  | Touch Sensitive | Multifunction Steering Wheel | Yes | Yes | Electric Adjustment with Memory | Yes | Yes |  | Cup Holders | Yes | Yes | Yes |  |  | Yes | Yes |  | Yes | Yes | Yes
Yes | Mahindra | Alturas G4 | 4Wd At | 2157 | 4 | 4 | 4WD | In-line | Front, Transverse | Injection | 70 | Diesel | 1845 | 4850 | 1960 | SUV | 5 |  |  | 12.05 km/litre |  |  | 7 |  | Ventilated Disc | Ventilated Disc | Double Wish-bone type, Independent Front Coil Spring | 5 link Suspension with coil springs |  |  | 255/60 R18 | 255/60 R18 | Electric Power | All Windows | Yes, with memory | Smart Key | 178Bhp @ 4000 | 420Nm @1600-2600 | Digital | Digital | Digital | Yes | 7 | Leather | Automatic | 2865 mm |  | Yes | Yes | CD/MP3/DVD Player with USB & Aux-in | Yes | Yes |  | Yes | Internal, With Remote |  | Yes | Yes | Yes | Analog | Yes | Yes | Yes | Yes |  | Yes | Push to Open, Internal | Digital | Automatic | Analog + Digital | Yes | 5.5 | Yes | Driver & Front Passenger | Yes | 2 Zone Climate Control |  | Yes | Yes |  |  |  |  | Yes |  |  |  | Yes |  |  | Yes | Yes | All Rows |  | Front passenger curtain airbag, Driver curtain airbag, Rear passenger curtain airbags, Driver frontal airbag, Front passenger frontal airbag, Front passenger side airbag, Rear passenger side airbags, Driver knee airbag, Drive side airbag | Yes | Yes | Yes |  | 9 |  | Rake, Reach |  |  | Front & rear sensors with 360 degree view | Yes | Yes |  |  |  | Touch Sensitive | Multifunction Steering Wheel | Yes | Yes | Electric Adjustment with Memory | Yes | Yes | Yes | Cup Holders | Yes | Yes | Yes |  | Only front | Yes | Yes | Yes |  | Yes | Yes
| Volkswagen | Tiguan | Comfortline 2.0L Tdi Amt | 1968 | 4 |  | AWD (All Wheel Drive) | In-line |  | Injection | 71 | Diesel | 1672 | 4486 | 1839 | SUV | 5 |  |  | 17.06 km/litre |  | 1720 kg | 8 | 149 mm | Ventilated Disc | Solid Disc | McPherson Strut with Coil Spring Rear | Multi link | 1578 mm | 1568 mm | 215/65R17 | 215/65R17 | Electric Power | All Windows | Yes, with memory |  | 141PS@4000rpm | 340Nm@1750-2750rpm | Analog | Analog | Digital | Yes | 5 | Leather | Automatic | 2677 mm | 215/65R17 |  | Yes | CD/MP3/DVD Player with USB & Aux-in | Yes | Yes |  |  | Internal | 615 | Yes | Yes | Yes | Digital |  | Yes | Front & Rear | Yes |  | Yes | Internal | Analog |  | Analog + Digital | Yes | 5.75 | Yes | Driver & Front Passenger | Not Applicable | 3 Zone climate control |  | Yes | Yes | [8 empty] | Yes |  |  | Yes |  | All Rows | 2250 kg | Drive side airbag, Driver frontal airbag, Front passenger curtain airbag, Driver curtain airbag, Curtain airbags, Front passenger head airbag | Yes | Yes | Yes | Yes | 6 |  | Rake, Reach |  | Air Conditioner : Auto Climate Control Air Conditioning | Rear sensors |  | Yes |  |  | Yes | Touch Sensitive | Yes | Yes | Yes |  | Yes | Yes | Yes | Yes | Yes | Yes | Yes |  |  | Yes | Yes |  | Yes | Yes
Yes | Volkswagen | Tiguan | Highline 2.0L Tdi Amt | 1968 | 4 |  | AWD (All Wheel Drive) | In-line |  | Injection | 71 | Diesel | 1672 | 4486 | 1839 | SUV |  |  |  | 17.06 km/litre |  | 1720 kg |  | 149 mm | Ventilated Disc | Solid Disc | McPherson Strut with Coil Spring Rear | Multi link | 1578 mm | 1568 mm | 235/55R18 | 235/55R18 | Electric Power | All Windows | Yes, with memory | Yes | 141PS@4000rpm | 340Nm@1750-2750rpm | Analog | Analog | Digital | Yes |  | Leather | Automatic | 2677 mm | 235/55R18 | Yes | Yes | CD/MP3/DVD Player with USB & Aux-in | Yes | Yes |  |  | Internal | 615 | Yes | Yes | Yes | Digital |  | Yes | Front & Rear | Yes |  | Yes | Internal | Analog |  | Analog + Digital | Yes | 5.75 | Yes | Driver & Front Passenger | Not Applicable | 3 Zone climate control |  | Yes | Yes |  |  |  |  | Yes |  |  |  | Yes |  |  | Yes |  | All Rows | 2250 kg | Front passenger head airbag, Drive side airbag, Front passenger curtain airbag, Driver curtain airbag, Curtain airbags, Driver frontal airbag | Yes | Yes | Yes | Yes | 6 |  | Rake, Reach |  |  | Rear sensors with camera |  | Yes |  |  | Yes | Touch Sensitive | Yes | Yes | Yes |  | Yes | Yes | Yes | Yes | Yes | Yes | Yes |  | Yes | Yes | Yes |  | Yes | Yes
Yes | Skoda | Superb Sportline | Sportline 1.8L Tsi At | 1798 | 4 | 4 | FWD (Front Wheel Drive) | In-line | Front, Transverse | Injection | 66 | Petrol | 1483 | 4861 | 1864 | Sedan | 4 | 11.3 | 13.7 | 13.7 km/litre |  | 1540 kg | 7 | 164 mm | Ventilated Disc | Ventilated Disc | McPherson suspension with lower triangular links and torsion stabiliser | multi-element axle, with one longitudinal and transverse links, with torsion stabiliser |  |  | 215/55 R17 | 215/55 R17 | Electro-Hydraulic | All Windows | Yes, with memory | Smart Key | 180PS@6200RPM | 250NM@1250-5000rpm | Digital | Analog | Analog | Yes | 5 | Leather | Automatic | 2841 mm | 215/55 R17 | Yes | 2 | CD/MP3/DVD Player with USB & Aux-in | Yes | Yes | 3 years / Unlimited Kms | Yes | Internal, With Remote | 625 | Yes | Yes | Yes | Digital | Front & Rear | Yes | Front & Rear | Yes | 2 years /100000 Kms (years/distance whichever comes first) | Yes | Internal | Analog | Automatic | Analog + Digital | Yes | 5.4 | Yes | Driver & Front Passenger | Not Applicable | 3 Zone climate control | Yes | Yes | Yes |  |  |  |  | Yes |  |  |  | Yes |  |  | Yes | Yes | All Rows | 2030 kg | Drive side airbag, Driver frontal airbag, Curtain airbags, Front passenger frontal airbag, Front passenger side airbag, Rear passenger side airbags | Yes | Yes | Yes | Yes | 8 | 11.1 | Rake, Reach |  |  | Front and rear sensors with camera | Yes | Yes |  |  | Yes | Touch Sensitive | Multifunction Steering Wheel, With gear shift paddles | Yes | Yes | Electric Adjustment with Memory | Yes | Yes | Yes | Cup Holders | Yes | Yes | Yes |  |  | Yes | Yes | Yes | Yes | Yes | Yes
Yes | Skoda | Superb Sportline | Sportline 2.0L Tdi At | 1968 | 4 | 4 | FWD (Front Wheel Drive) | In-line | Front, Transverse | Injection | 66 | Diesel | 1483 | 4861 | 1864 | Sedan | 4 | 15.1 | 18.19 | 18.19 km/litre |  | 1565 kg | 6 | 149 mm | Ventilated Disc | Ventilated Disc | McPherson suspension with lower triangular links and torsion stabilizer | Multi-element axle, with one longitudinal and three transverse links, with torsion stabiliser |  |  | 215/55 R17 | 215/55 R17 | Electro-Hydraulic | All Windows | Yes | Smart Key | 177PS@4000RPM | 350Nm@1500-3500rpm | Digital | Analog | Analog | Yes | 5 | Leather | Automatic | 2841 mm | 215/55 R17 | Yes | 2 | CD/MP3/DVD Player with USB & Aux-in | Yes | Yes |  | Yes | With Remote, Internal | 625 | Yes | Yes | Yes | Digital | Front & Rear | Yes | Front & Rear | Yes |  | Yes | Internal | Analog | Automatic | Analog + Digital | Yes | 11.1 | Yes | Driver & Front Passenger | Not Applicable | 3 Zone climate control | Yes | Yes | Yes |  |  |  |  | Yes |  |  |  | Yes |  |  | Yes | Yes | All Rows | 2060 kg | Curtain airbags, Driver frontal airbag, Front passenger frontal airbag, Front passenger side airbag, Rear passenger side airbags, Drive side airbag | Yes | Yes | Yes | Yes | 8 |  | Rake, Reach |  |  | Front and rear sensors with camera | Yes | Yes |  |  | Yes | Touch Sensitive | Multifunction Steering Wheel, With gear shift paddles | Yes | Yes | Electric Adjustment with Memory | Yes | Yes | Yes | Cup Holders | Yes | Yes | Yes |  |  | Yes | Yes | Yes |  | Yes | Yes
Yes | Skoda | Kodiaq | Style 2.0 Tdi 4X4 At | 1968 | 4 | 4 | FWD (Front Wheel Drive) | In-line | Front, Transverse | Injection | 66 | Diesel | 1483 | 4861 | 1864 | SUV | 4 | 15.1 | 18.19 | 18.19 km/litre |  | 1565 kg | 6 | 149 mm | Ventilated Disc | Ventilated Disc | McPherson suspension with lower triangular links and torsion stabilizer | Multi-element axle, with one longitudinal and three transverse links, with torsion stabiliser |  |  | 215/55 R17 | 215/55 R17 | Electro-Hydraulic | All Windows | Yes | Smart Key | 177PS@4000RPM | 350Nm@1500-3500rpm | Digital | Analog | Analog | 1 | 5 | Leather | Automatic | 2841 mm | 215/55 R17 | Yes | 3 | CD/MP3/DVD Player with USB & Aux-in | Yes | Yes | 3 years / Unlimited Kms | Yes | Internal, With Remote | 625 | Yes | Yes | Yes | Digital | Front & Rear | Yes | Front & Rear | Yes | 2 years /100000 Kms (years/distance whichever comes first) | Yes | Internal | Digital | Automatic | Analog + Digital | Yes | 11.1 | Yes | Driver & Front Passenger | Not Applicable | 2 Zone Climate Control | Yes | Yes | Yes |  |  |  |  | Yes |  |  |  | Yes |  |  | Yes | Yes | All Rows | 2060 kg | Drive side airbag, Driver frontal airbag, Front passenger frontal airbag, Front passenger side airbag, Curtain airbags, Rear passenger side airbags | Yes | Yes | Yes | Yes | 8 |  | Rake, Reach |  |  | Front and rear sensors with camera | Yes | Yes |  |  | Yes | Touch Sensitive | Multifunction Steering Wheel, With gear shift paddles | Yes | Yes | Electric Adjustment with Memory | Yes | Yes | Yes | Cup Holders | Yes | Yes | Yes |  |  | Yes | Yes | Yes | Yes | Yes | Yes
Yes | Skoda | Kodiaq | Laurin And Klement | 1968 | 4 | 4 | FWD (Front Wheel Drive) | In-line | Front, Transverse | Injection | 66 | Diesel | 1483 | 4861 | 1864 | SUV | 4 | 15.1 | 18.19 | 18.19 km/litre |  | 1565 kg | 6 | 149 mm | Ventilated Disc | Ventilated Disc | McPherson suspension with lower triangular links and torsion stabilizer | Multi-element axle, with one longitudinal and three transverse links, with torsion stabiliser |  |  | 215/55 R17 | 215/55 R17 | Electro-Hydraulic | All Windows | Yes | Smart Key | 148bhp@4000RPM | 340Nm@1500-3500rpm | Digital | Analog | Analog | 1 | 5 | Leather | Automatic | 2841 mm | 215/55 R17 | Yes | 3 | CD/MP3/DVD Player with USB & Aux-in | Yes | Yes | 3 years / Unlimited Kms | Yes | Internal, With Remote | 625 | Yes | Yes | Yes | Digital | Front & Rear | Yes | Front & Rear | Yes | 2 years /100000 Kms (years/distance whichever comes first) | Yes | Internal | Digital | Automatic | Analog + Digital | Yes | 11.1 | Yes | Driver & Front Passenger | Not Applicable | 2 Zone Climate Control | Yes | Yes | Yes |  |  |  |  | Yes |  |  |  | Yes |  |  | Yes | Yes | All Rows | 2060 kg | Drive side airbag, Driver frontal airbag, Front passenger frontal airbag, Front passenger side airbag, Curtain airbags, Rear passenger side airbags | Yes | Yes | Yes | Yes | 9 |  | Rake, Reach |  |  | Front and rear sensors with camera | Yes | Yes |  |  | Yes | Touch Sensitive | Multifunction Steering Wheel, With gear shift paddles | Yes | Yes | Electric Adjustment with Memory | Yes | Yes | Yes | Cup Holders | Yes | Yes | Yes |  |  | Yes | Yes | Yes | Yes | Yes | Yes
Yes | Skoda | Kodiaq | Corporate Edition | 1968 | 4 | 4 | FWD (Front Wheel Drive) | In-line | Front, Transverse | Injection | 66 | Diesel | 1483 | 4861 | 1864 | SUV | 4 | 15.1 | 18.19 | 18.19 km/litre |  | 1565 kg | 6 | 149 mm | Ventilated Disc | Ventilated Disc | McPherson suspension with lower triangular links and torsion stabilizer | Multi-element axle, with one longitudinal and three transverse links, with torsion stabiliser |  |  | 215/55 R17 | 215/55 R17 | Electro-Hydraulic | All Windows | Yes | Smart Key | 177PS@4000RPM | 350Nm@1500-3500rpm | Digital | Analog | Analog | 1 | 5 | Leather | Automatic | 2841 mm | 215/55 R17 | Yes | 3 | CD/MP3/DVD Player with USB & Aux-in | Yes | Yes | 3 years / Unlimited Kms | Yes | Internal, With Remote | 625 | Yes | Yes | Yes | Digital | Front & Rear | Yes | Front & Rear | Yes | 2 years /100000 Kms (years/distance whichever comes first) | Yes | Internal | Digital | Automatic | Analog + Digital | Yes | 11.1 | Yes | Driver & Front Passenger | Not Applicable | 2 Zone Climate Control | Yes | Yes | Yes |  |  |  |  | Yes |  |  |  | Yes |  |  | Yes | Yes | All Rows | 2060 kg | Driver head airbag, Drive side airbag, Driver frontal airbag, Front passenger frontal airbag, Front passenger side airbag, Rear passenger side airbags, Curtain airbags | Yes | Yes | Yes | Yes | 9 |  | Rake, Reach |  |  | Front and rear sensors with camera | Yes | Yes |  |  | Yes | Touch Sensitive | Multifunction Steering Wheel, With gear shift paddles | Yes | Yes | Electric Adjustment with Memory | Yes | Yes | Yes | Cup Holders | Yes | Yes | Yes |  |  | Yes | Yes | Yes | Yes | Yes | Yes
Yes | Bmw | X3 | Xdrive 20D Luxury Line | 1995 | 4 | 4 | 4WD | In-line | Front, Longitudinal | Injection | 67 | Diesel | 1678 | 4657 | 1881 | SUV | 5 | 16 | 18.56 | 18.56 km/litre |  | 1785 kg | 8 | 212 mm | Ventilated Disc | Ventilated Disc | Dynamic Damper Control | Dynamic Damper Control | 1616 mm | 1632 mm | 225/60R19 | 225/60R19 | Electric Power | All Windows | Yes | Smart Key | 190PS@4000rpm | 400Nm@1750-2500rpm | Digital | Analog | Analog | Yes | 5 | Leather | Automatic | 2810 mm | 225/60R19 | Yes | Yes | CD Player with USB & Aux-in | Yes | Yes | 2 years / Unlimited Kms | Yes | With Remote, Internal | 550 | Yes | Yes | Yes | Digital | Front & Rear | Yes | Front | Yes |  | Yes | Internal | Analog | Automatic | Analog + Digital | Yes | 5.95 | Yes | Driver & Front Passenger | Not Applicable | 2 Zone Climate Control |  | Yes | Yes |  |  |  |  | Yes |  |  |  | Yes |  |  | Yes | Yes | All Rows | 2300 kg | Curtain airbags, Driver frontal airbag, Front passenger frontal airbag, Front passenger side airbag, Drive side airbag | Yes | Yes | Yes | Yes | 6 |  | Rake, Reach |  |  | Rear sensors with camera | Yes | Yes |  |  | Yes | Touch Sensitive | Multifunction Steering Wheel | Yes | Yes | Electric Adjustment with Memory |  | Yes | Yes | Cup Holders | Yes | Yes | Yes |  | Only front | Yes | Yes | Yes |  | Yes | Yes
Yes | Bmw | X3 | Xdrive 30I Luxury Line | 1998 | 4 | 4 | 4WD | In-line | Front, Longitudinal | Injection | 67 | Petrol | 1678 | 4657 | 1881 | SUV | 5 | 16 | 18.56 | 18.56 km/litre |  | 1785 kg | 8 | 212 mm | Ventilated Disc | Ventilated Disc | Dynamic Damper Control | Dynamic Damper Control | 1616 mm | 1632 mm | 245 / 50R19 | 245 / 50R19 | Electric Power | All Windows | Yes | Smart Key | 248 bhp @ 5200 rpm | 350 Nm @ 1450 rpm | Digital | Analog | Analog | Yes | 5 | Leather | Automatic | 2810 mm | 225/60R19 | Yes | Yes | CD Player with USB & Aux-in | Yes | Yes | 2 years / Unlimited Kms | Yes | With Remote, Internal | 550 | Yes | Yes | Yes | Digital | Front & Rear | Yes | Front | Yes |  | Yes | Internal | Analog | Automatic | Analog + Digital | Yes | 5.95 | Yes | Driver & Front Passenger | Not Applicable | 2 Zone Climate Control |  | Yes | Yes |  |  |  |  | Yes |  |  |  | Yes |  |  | Yes | Yes | All Rows | 2300 kg | Curtain airbags, Driver frontal airbag, Front passenger frontal airbag, Front passenger side airbag, Drive side airbag | Yes | Yes | Yes | Yes | 6 |  | Rake, Reach |  |  | Rear sensors with camera | Yes | Yes |  |  | Yes | Touch Sensitive | Multifunction Steering Wheel | Yes | Yes | Electric Adjustment with Memory |  | Yes | Yes | Cup Holders | Yes | Yes | Yes |  | Only front | Yes | Yes | Yes |  | Yes | Yes
Yes | Bmw | X3 | Xdrive20D Xline | 1995 | 4 | 4 | 4WD | In-line | Front, Longitudinal | Injection | 67 | Diesel | 1678 | 4657 | 1881 | SUV | 5 | 16 | 18.56 | 18.56 km/litre |  | 1785 kg | 8 | 212 mm | Ventilated Disc | Ventilated Disc | Dynamic Damper Control | Dynamic Damper Control | 1616 mm | 1632 mm | 225/60R19 | 225/60R19 | Electric Power | All Windows | Yes | Smart Key | 190PS@4000rpm | 400Nm@1750-2500rpm | Digital | Analog | Analog | Yes | 5 | Leather | Automatic | 2810 mm | 225/60R19 | Yes | Yes | CD Player with USB & Aux-in | Yes | Yes | 2 years / Unlimited Kms | Yes | With Remote, Internal | 550 | Yes | Yes | Yes | Digital | Front & Rear | Yes | Front | Yes |  | Yes | Internal | Analog | Automatic | Analog + Digital | Yes | 5.95 | Yes | Driver & Front Passenger | Not Applicable | 2 Zone Climate Control |  | Yes | Yes |  |  |  |  | Yes |  |  |  | Yes |  |  | Yes | Yes | All Rows | 2300 kg | Curtain airbags, Driver frontal airbag, Front passenger frontal airbag, Front passenger side airbag, Drive side airbag | Yes | Yes | Yes | Yes | 6 |  | Rake, Reach |  |  | Rear sensors with camera | Yes | Yes |  |  | Yes | Touch Sensitive | Multifunction Steering Wheel | Yes | Yes | Electric Adjustment with Memory |  | Yes | Yes | Cup Holders | Yes | Yes | Yes |  | Only front | Yes | Yes | Yes |  | Yes | Yes
Yes | Bmw | X5 | Xdrive30D Sport | 2993 | 6 | 4 | AWD (All Wheel Drive) | In-line | Front, Longitudinal | Injection |  | Diesel | 1745 | 4922 | 2218 | SUV | 5 |  |  | 13.38 km/litre |  |  | 8 |  | Ventilated Disc | Ventilated Disc | Sports suspension settings | Self-levelling with pneumatic rear suspension | 1600 mm | 1659 mm | 255/50R19 | 255/50R19 | Electric Power | All Windows | Yes | Smart Key | 265HP@4000rpm | 620Nm@1500-2500rpm | Digital | Analog | Analog | Yes | 5 | Leather | Automatic | 2575 mm | 255/50R19 | Yes | Yes | CD Player with USB & Aux-in | Yes | Yes | 2 years / Unlimited Kms | Yes | Internal, With Remote | 650 | Yes | Yes | Yes | Digital | Front & Rear | Yes | Front & Rear | Yes |  | Yes | Internal | Analog | Automatic | Analog + Digital | Yes |  | Yes | Driver & Front Passenger |  | 4 Zone climate control | Yes | Yes | Yes |  | Yes | Yes |  | Yes |  |  |  | Yes |  |  | Yes | Yes | All Rows |  | Driver head airbag, Front passenger head airbag, Rear passenger head airbags, Curtain airbags, Driver frontal airbag, Front passenger frontal airbag | Yes | Yes | Yes | Yes | 8 |  | Rake, Reach |  |  | Front and rear sensors with camera | Yes | Yes | Yes | Yes | Yes | Touch Sensitive | Multifunction Steering Wheel | Yes | Yes | Electric Adjustment with Memory | Yes | Yes | Yes | Cup Holders | Yes | Yes | Yes |  |  | Yes | Yes | Yes | Yes | Yes | Yes
Yes | Bmw | X5 | Xdrive30D Xline | 2993 | 6 | 4 | AWD (All Wheel Drive) | In-line | Front, Longitudinal | Injection |  | Diesel | 1745 | 4922 | 2218 | SUV | 5 |  |  | 13.38 km/litre |  |  | 8 |  | Ventilated Disc | Ventilated Disc | Sports suspension settings | Self-levelling with pneumatic rear suspension | 1600 mm | 1659 mm | 255/50R19 | 255/50R19 | Electric Power | All Windows | Yes | Smart Key | 265HP@4000rpm | 620Nm@1500-2500rpm | Digital | Analog | Analog | Yes | 5 | Leather | Automatic | 2575 mm | 255/50R19 | Yes | Yes | CD Player with USB & Aux-in | Yes | Yes | 2 years / Unlimited Kms | Yes | Internal, With Remote | 650 | Yes | Yes | Yes | Digital | Front & Rear | Yes | Front & Rear | Yes |  | Yes | Internal | Analog | Automatic | Analog + Digital | Yes |  | Yes | Driver & Front Passenger |  | 4 Zone climate control | Yes | Yes | Yes |  | Yes | Yes |  | Yes |  |  |  | Yes |  |  | Yes | Yes | All Rows |  | Driver head airbag, Front passenger head airbag, Rear passenger head airbags, Curtain airbags, Driver frontal airbag, Front passenger frontal airbag | Yes | Yes | Yes | Yes | 8 |  | Rake, Reach |  |  | Front sensors, Rear sensors | Yes | Yes | Yes | Yes | Yes | Touch Sensitive | Multifunction Steering Wheel | Yes | Yes | Electric Adjustment with Memory | Yes | Yes | Yes | Cup Holders | Yes | Yes | Yes |  |  | Yes | Yes | Yes | Yes | Yes | Yes
Yes | Bmw | X5 | Xdrive40I M Sport | 2998 | 6 | 4 | AWD (All Wheel Drive) | In-line | Front, Longitudinal | Injection |  | Petrol | 1745 | 4922 | 2218 | SUV | 5 |  |  | 11.24 km/litre |  |  | 8 |  | Ventilated Disc | Ventilated Disc | Sports suspension settings | Self-levelling with pneumatic rear suspension | 1600 mm | 1659 mm | 255/50R19 | 255/50R19 | Electric Power | All Windows | Yes | Smart Key | 340HP@4000rpm | 450Nm@1500-5200rpm | Digital | Analog | Analog | Yes | 5 | Leather | Automatic | 2575 mm | 255/50R19 | Yes | Yes | CD Player with USB & Aux-in | Yes | Yes | 2 years / Unlimited Kms | Yes | Internal, With Remote | 650 | Yes | Yes | Yes | Digital | Front & Rear | Yes | Front & Rear | Yes |  | Yes | Internal | Analog | Automatic | Analog + Digital | Yes |  | Yes | Driver & Front Passenger |  | 4 Zone climate control | Yes | Yes | Yes |  |  |  |  | Yes |  |  |  | Yes |  |  | Yes | Yes | All Rows |  | Driver head airbag, Front passenger head airbag, Rear passenger head airbags, Driver frontal airbag, Curtain airbags, Front passenger frontal airbag | Yes | Yes | Yes | Yes | 8 |  | Rake, Reach |  |  | Front sensors, Rear sensors | Yes | Yes |  |  | Yes | Touch Sensitive | Multifunction Steering Wheel | Yes | Yes | Electric Adjustment with Memory | Yes | Yes | Yes | Cup Holders | Yes | Yes | Yes |  |  | Yes | Yes | Yes | Yes | Yes | Yes
Yes | Ford | Mustang | Fastback V8 | 4951 | 8 | 4 | RWD (Rear Wheel Drive) | V | Front, Longitudinal | Injection | 60.9 | Petrol | 1391 | 4784 | 2080 | Sedan, Coupe | 3 | 10 | 13 | 13 km/litre |  |  | 6 | 137 mm | Ventilated Disc | Ventilated Disc | Double Ball Joint MacPherson Strut with Stabilizer Bar | Integral Link Independent with Coil Springs & Stabilizer Bar |  |  | 255/40 R19 | 275/40 R19 | Electro-Hydraulic | All Windows | Yes, with memory | Smart Key | 401PS@6550RPM | 515Nm@4250-4300RPM | Digital | Analog | Analog | Yes | 4 | Leather | Automatic | 2720 mm |  | Yes | 2 | CD/MP3/DVD Player with USB & Aux-in | Yes | Yes | 2 Years / 100,000 Kms (whichever comes first) | Yes | Internal, With Remote |  | Yes | Yes | Yes | Digital | Front | Yes | Front | Yes | 3 Years /100000 Kms (Whichever comes earlier) | Yes | Internal, With Remote | Digital | Automatic | Analog + Digital | Yes |  | Yes | Driver & Front Passenger | Not Applicable | Fully automatic climate control |  | Yes | Yes |  |  |  |  | Yes |  |  |  | Yes |  |  | Yes | Yes | Front Row |  | Driver frontal airbag, Front passenger frontal airbag, Front passenger side airbag, Curtain airbags, Driver knee airbag, Drive side airbag, Driver curtain airbag | Yes | Yes | Yes | Yes | 8 |  | Rake, Reach |  |  | Front and rear sensors with camera | Yes | Yes |  |  | Yes | Touch Sensitive | With gear shift paddles, Multifunction Steering Wheel | Yes | Yes | Electric Adjustment with Memory | Yes |  | Yes |  | Yes | Yes | Yes |  | Only front |  | Yes | Yes | Yes | Yes | Yes
Yes | Bmw | M2 Competition | Coupe | 2979 | 6 | 4 | RWD (Rear Wheel Drive) | In-line | Front, Longitudinal | Injection | 52 | Petrol | 1410 | 4461 | 1854 | Coupe | 2 | 12.5 | 8.3 | 9.8-10.0 km/litre |  | 1625 kg | 7 |  | Ventilated Disc | Ventilated Disc | Adaptive M Suspension | Adaptive M Suspension | 1579 mm | 1601 mm | 245/35ZR19 | 265/35ZR19 | Electric Power | All Windows | Yes | Smart Key | 410hp@5230-7000RPM | 550Nm@2350-5230rpm | Digital | Analog | Analog | Yes | 4 | Leather | Automatic | 2693 mm | R19 | Yes | Yes | DVD Player with USB & Aux-in | Yes | Yes | 2 years / Unlimited Kms | Yes | With Remote, Internal | 460 | Yes | Yes |  | Digital | Front | Yes | Front | Yes |  | Yes | Manual | Analog | Automatic | Analog + Digital | Yes |  | Yes | Driver & Front Passenger |  | 2 Zone Climate Control |  |  | Yes |  |  |  |  | Yes |  |  |  | Yes |  |  | Yes | Yes | Front Row | 2010 kg | Front passenger knee airbag, Rear passenger head airbags, Driver frontal airbag, Front passenger frontal airbag, Front passenger side airbag, Driver knee airbag, Driver head airbag, Front passenger head airbag, Drive side airbag | Yes | Yes | Yes | Yes | 10 |  | Rake, Reach |  |  | Front and rear sensors with camera | Yes | Yes |  |  | Yes | Touch Sensitive | Multifunction Steering Wheel | Yes | Yes | Electric Adjustment with Memory | Yes |  |  |  | Yes | Yes | Yes |  | Only front |  | Yes | Yes | Yes | Yes | Yes
Yes | Toyota | Land Cruiser Prado | Vx L | 2982 | 4 | 4 | 4WD | In-line | Front, Longitudinal | Injection | 87 | Diesel | 1880 | 4840 | 1885 | SUV | 5 | 7 | 11 | 11.13 km/litre |  |  | 5 |  | Ventilated Disc | Ventilated Disc | Double wishbone | 4-Link with Air Spring |  |  | 265/60R18 | 265/60R18 | Electric Power | All Windows | Yes, with memory | Smart Key | 173PS@3400rpm | 410Nm@1600-2800rpm | Digital | Analog | Analog | Yes | 7 | Leather | Automatic | 2790 mm | 265/60R18 | Yes | 2 | DVD Player with USB & Aux-in | Yes | Yes | 3 years /100000 Kms (years/distance whichever comes first) | Yes | Internal, With Remote |  | Yes | Yes | Yes | Digital | Front & Rear | Yes | Front & Rear | Yes |  | Yes | Internal | Analog | Manual | Analog + Digital | Yes | 5.8 | Yes | Driver & Front Passenger | Yes | 3 Zone climate control |  | Yes | Yes |  |  |  |  | Yes |  |  |  | Yes |  |  | Yes | Yes | All Rows | 2990 kg | Curtain airbags, Drive side airbag, Driver frontal airbag, Front passenger frontal airbag, Front passenger side airbag, Driver knee airbag | Yes | Yes | Yes | Yes | 7 | 17.9:1 | Rake, Reach |  |  | Front and rear sensors with camera | Yes | Yes |  |  | Yes | Touch Sensitive | Multifunction Steering Wheel | Yes | Yes | Electric Adjustment with Memory | Yes | Yes | Yes | Cup Holders | Yes | Yes | Yes |  | Yes | Yes |  | Yes |  | Yes | Yes
Yes | Bmw | 7-Series | 730Ld Design Pure Excellence | 2993 | 6 | 4 | AWD (All Wheel Drive) | V | Front, Longitudinal | Injection | 78 | Diesel | 1479 | 5120 | 2169 | Sedan | 4 | 13.5 | 16.46 | 17.66 km/litre |  |  | 8 | 152 mm | Ventilated Disc | Ventilated Disc | Adaptive 2-axle air suspension | Adaptive 2-axle air suspension | 1618 mm | 1646 mm | (245/50 R18 | (245/50 R18 | Hydraulic Power | All Windows | Yes | Smart Key | 265PS@4000RPM | 620Nm@2000-2500RPM | Digital | Analog, Digital | Analog | 2 | 4 | Leather | Automatic | 3210 mm | (245/50 R18 | Yes | 2 | CD/MP3/DVD Player with USB & Aux-in | Yes | Yes | 3 years/40,000 km | Yes | Internal, With Remote | 515 | Yes | Yes | Yes | Digital | Front & Rear | Yes | Front & Rear | Yes |  | Yes | Internal | Analog | Automatic | Analog + Digital | Yes | 7.5 | Yes | Driver & Front Passenger |  | 4 Zone climate control | Yes | Yes | Yes |  | Yes | Yes | Normal, Comfort, Eco, Sport | Yes | Yes | Yes | Yes | Yes | Yes |  | Yes | Yes | All Rows | 2560 kg | Driver head airbag, Front passenger head airbag, Drive side airbag, Rear passenger head airbags, Driver frontal airbag, Front passenger frontal airbag, Front passenger side airbag | Yes | Yes | Yes | Yes | 8 |  | Rake, Reach |  |  | Front & rear sensors with 360 degree view | Yes | Yes | Yes | Yes | Yes | Touch Sensitive | Multifunction Steering Wheel | Yes | Yes | Electric Adjustment with Memory | Yes | Yes | Yes | Cup Holders | Yes | Yes | Yes |  | All | Yes | Yes | Yes | Yes | Yes | Yes
Yes | Bmw | 7-Series | 730Ld Design Pure Excellence Signature | 2993 | 6 | 4 | AWD (All Wheel Drive) | V | Front, Longitudinal | Injection | 78 | Diesel | 1479 | 5120 | 2169 | Sedan | 4 | 13.5 | 16.46 | 17.66 km/litre |  |  | 8 | 152 mm | Ventilated Disc | Ventilated Disc | Adaptive 2-axle air suspension | Adaptive 2-axle air suspension | 1618 mm | 1646 mm | 245/45 R19 | 275/40 R19 | Hydraulic Power | All Windows | Yes | Smart Key | 265PS@4000RPM | 620Nm@2000-2500RPM | Digital | Analog | Analog | 2 | 4 | Leather | Automatic | 3210 mm | 275/40 R19 | Yes | 2 | CD/MP3/DVD Player with USB & Aux-in | Yes | Yes | 3 years/40,000 km | Yes | Internal, With Remote | 515 | Yes | Yes | Yes | Digital | Front & Rear | Yes | Front & Rear | Yes |  | Yes | Internal | Analog | Automatic | Analog + Digital | Yes | 7.5 | Yes | Driver & Front Passenger |  | 4 Zone climate control | Yes | Yes | Yes |  | Yes | Yes | Normal, Comfort, Eco, Sport | Yes | Yes | Yes | Yes | Yes | Yes |  | Yes | Yes | All Rows | 2560 kg | Driver head airbag, Front passenger head airbag, Drive side airbag, Rear passenger head airbags, Driver frontal airbag, Front passenger frontal airbag, Front passenger side airbag | Yes | Yes | Yes | Yes | 8 |  | Rake, Reach |  |  | Front & rear sensors with 360 degree view | Yes | Yes | Yes | Yes | Yes | Touch Sensitive | Multifunction Steering Wheel | Yes | Yes | Electric Adjustment with Memory | Yes | Yes | Yes | Cup Holders | Yes | Yes | Yes |  | All | Yes | Yes | Yes | Yes | Yes | Yes
Yes | Bmw | 7-Series | 730Ld M Sport | 2993 | 6 | 4 | AWD (All Wheel Drive) | V | Front, Longitudinal | Injection | 78 | Diesel | 1479 | 5120 | 2169 | Sedan | 4 | 13.5 | 16.46 | 17.66 km/litre |  |  | 8 | 152 mm | Ventilated Disc | Ventilated Disc | Adaptive 2-axle air suspension | Adaptive 2-axle air suspension | 1618 mm | 1646 mm | 245/45 R19 | 275/40 R19 | Electric Power | All Windows | Yes | Smart Key | 265PS@4000RPM | 620Nm@2000-2500RPM | Digital | Analog | Analog | 2 | 4 | Leather | Automatic | 3210 mm | 275/40 R19 | Yes | 2 | CD/MP3/DVD Player with USB & Aux-in | Yes | Yes | 3 years/40,000 km | Yes | Internal, With Remote | 515 | Yes | Yes | Yes | Digital | Front & Rear | Yes | Front & Rear | Yes |  | Yes | Internal | Analog | Automatic | Analog + Digital | Yes | 7.5 | Yes | Driver & Front Passenger |  | 4 Zone climate control | Yes | Yes | Yes |  |  | Yes | Normal, Comfort, Eco, Sport | Yes | Yes | Yes | Yes | Yes | Yes |  | Yes | Yes | All Rows | 2560 kg | Driver head airbag, Front passenger head airbag, Drive side airbag, Rear passenger head airbags, Driver frontal airbag, Front passenger frontal airbag, Front passenger side airbag | Yes | Yes | Yes | Yes | 8 |  | Rake, Reach |  |  | Front & rear sensors with 360 degree view | Yes | Yes | Yes | Yes | Yes | Touch Sensitive | Multifunction Steering Wheel | Yes | Yes | Electric Adjustment with Memory | Yes | Yes | Yes | Cup Holders | Yes | Yes | Yes |  | Only front | Yes | Yes | Yes | Yes | Yes | Yes
Yes | Bmw | 7-Series | 740Li Design Pure Excellence Signature | 2998 | 6 | 4 | AWD (All Wheel Drive) | V | Front, Longitudinal | Injection | 78 | Petrol | 1479 | 5120 | 2169 | Sedan | 4 |  |  | 11.86 km/litre |  |  | 8 | 152 mm | Ventilated Disc | Ventilated Disc | Adaptive 2-axle air suspension | Adaptive 2-axle air suspension | 1618 mm | 1646 mm | 245/45 R19 | 275/40 R19 | Hydraulic Power | All Windows | Yes | Smart Key | 340PS@5500-6500RPM | 450Nm@1500-5200rpm | Digital | Analog | Analog | 2 | 4 | Leather | Automatic | 3210 mm | 275/40 R19 | Yes | 2 | CD/MP3/DVD Player with USB & Aux-in | Yes | Yes |  | Yes | Internal, With Remote | 515 | Yes | Yes | Yes | Digital | Front & Rear | Yes | Front & Rear | Yes |  | Yes | Internal | Analog | Automatic | Analog + Digital | Yes |  | Yes | Driver & Front Passenger |  | 4 Zone climate control | Yes | Yes | Yes |  | Yes | Yes | Normal, Comfort, Eco, Sport | Yes | Yes | Yes | Yes | Yes | Yes | Yes | Yes | Yes | All Rows | 2500 kg | Driver head airbag, Front passenger head airbag, Drive side airbag, Rear passenger head airbags, Driver frontal airbag, Front passenger frontal airbag, Front passenger side airbag | Yes | Yes | Yes | Yes | 8 |  | Rake, Reach |  |  | Front & rear sensors with 360 degree view | Yes | Yes | Yes | Yes | Yes | Touch Sensitive | Multifunction Steering Wheel | Yes | Yes | Electric Adjustment with Memory | Yes | Yes | Yes | Cup Holders | Yes | Yes | Yes |  | All | Yes | Yes | Yes | Yes | Yes | Yes
Yes | Bmw | 7-Series | 745Le Xdrive | 2998 | 6 | 4 | AWD (All Wheel Drive) | V | Front, Longitudinal | Injection | 46 | Hybrid | 1481 | 5219 | 2142 | Sedan | 4 | [5 empty] | 8 | 152 mm | Ventilated Disc | Ventilated Disc | Adaptive 2-axle air suspension | Adaptive 2-axle air suspension | 1611 mm | 1650 mm | (245/50 R18 | (245/50 R18 | Hydraulic Power | All Windows | Yes | Smart Key | 286PS@5000-6000RPM | 450Nm@1380-5000RPM | Digital | Analog | Analog | 2 | 4 | Leather | Automatic | 3110 mm | (245/50 R18 | Yes | 2 | CD/MP3/DVD Player with USB & Aux-in | Yes | Yes |  | Yes | Internal, With Remote | 500 | Yes | Yes | Yes | Digital | Front & Rear | Yes | Front & Rear | Yes |  | Yes | Internal | Analog | Automatic | Analog + Digital | Yes |  | Yes | Driver & Front Passenger |  | 4 Zone climate control | Yes | Yes | Yes |  | Yes | Yes | Normal, Comfort, Eco, Sport | Yes | Yes | Yes | Yes | Yes | Yes | Yes | Yes | Yes | All Rows | 2705 kg | Driver head airbag, Front passenger head airbag, Drive side airbag, Rear passenger head airbags, Driver frontal airbag, Front passenger frontal airbag, Front passenger side airbag | Yes | Yes | Yes | Yes | 8 |  | Rake, Reach |  |  | Front & rear sensors with 360 degree view | Yes | Yes | Yes | Yes | Yes | Touch Sensitive | Multifunction Steering Wheel | Yes | Yes | Electric Adjustment with Memory | Yes | Yes | Yes | Cup Holders | Yes | Yes | Yes |  | All | Yes | Yes | Yes | Yes | Yes | Yes
Yes | Bmw | 7-Series | M760Li Xdrive | 6592 | 12 | 4 | AWD (All Wheel Drive) | V | Front, Longitudinal | Injection | 78 | Petrol | 1481 | 5219 | 2142 | Sedan | 4 |  |  | 7.96 km/litre |  |  | 8 | 152 mm | Ventilated Disc | Ventilated Disc | Adaptive 2-axle air suspension | Adaptive 2-axle air suspension | 1611 mm | 1650 mm | 245/40 R20 | 275/35 R20 | Hydraulic Power | All Windows | Yes | Smart Key | 609PS@5400-6500RPM | 850Nm@1550-5000RPM | Digital | Analog | Analog | Yes | 4 | Leather | Automatic | 3110 mm | 275/35 R20 | Yes | 2 | CD/MP3/DVD Player with USB & Aux-in | Yes | Yes |  | Yes | Internal, With Remote | 500 | Yes | Yes | Yes | Digital | Front & Rear | Yes | Front & Rear | Yes |  | Yes | Internal | Analog | Automatic | Analog + Digital | Yes |  | Yes | Driver & Front Passenger |  | 4 Zone climate control | Yes | Yes | Yes |  | Yes | Yes | Normal, Comfort, Eco, Sport | Yes | Yes | Yes | Yes | Yes | Yes | Yes | Yes | Yes | All Rows | 2840 kg | Driver head airbag, Front passenger head airbag, Drive side airbag, Rear passenger head airbags, Driver frontal airbag, Front passenger frontal airbag, Front passenger side airbag | Yes | Yes | Yes | Yes | 8 |  | Rake, Reach |  |  | Front & rear sensors with 360 degree view | Yes | Yes | Yes | Yes | Yes | Touch Sensitive | Multifunction Steering Wheel | Yes | Yes | Electric Adjustment with Memory | Yes | Yes | Yes | Cup Holders | Yes | Yes | Yes |  | All | Yes | Yes | Yes | Yes | Yes | Yes
| Suzuki | Alto | Std | 796 | 3 | 4 | FWD (Front Wheel Drive) | In-line | Front, Transverse | Injection | 35 | Petrol | 1475 | 3445 | 1490 | Hatchback | 5 |  |  | 22.05 km/litre |  | 730 kg | 5 | 160 mm | Solid Disc | Drum | Gas Filled Mc Pherson Strut, Torsion Roll Control Devic | Coil spring gas filled shock absorbers with three link rigid axle and isolated trailing arms | 1295 mm | 1290 mm | 145/80R12 | 145/80R12 |  |  |  |  | 48PS@6000rpm | 69Nm@3500rpm | Digital | Analog | Not on offer | Yes | 5 | Fabric | Manual | 2360 mm | 145/80R12 |  |  | Not on offer |  |  | 2 years /40000 Kms (years/distance whichever comes first) |  | Internal |  |  |  | Yes |  | Front |  | Front | Yes | 3rd/4th year/up to 80,000 Kms (whichever comes first) |  | Internal | Digital | Manual | Analog + Digital | Yes |  | Yes | Driver Only | Not Applicable |  | Yes | [6 empty] | Yes | [9 empty] | 1185 kg | [6 empty] | 10.3:1
| Suzuki | Alto | Std (O) | 796 | 3 | 4 | FWD (Front Wheel Drive) | In-line | Front, Transverse | Injection | 35 | Petrol | 1475 | 3445 | 1490 | Hatchback | 5 |  |  | 22.05 km/litre |  | 732 kg | 5 | 160 mm | Solid Disc | Drum | Gas Filled Mc Pherson Strut, Torsion Roll Control Devic | Coil spring gas filled shock absorbers with three link rigid axle and isolated trailing arms | 1295 mm | 1290 mm | 145/80R12 | 145/80R12 |  |  |  |  | 48PS@6000rpm | 69Nm@3500rpm | Digital | Analog | Not on offer | Yes | 5 | Fabric | Manual | 2360 mm | 145/80R12 |  |  | Not on offer |  |  | 2 years /40000 Kms (years/distance whichever comes first) |  | Internal |  |  |  | Yes |  | Front |  | Front | Yes | 3rd/4th year/up to 80,000 Kms (whichever comes first) |  | Internal | Digital | Manual | Analog + Digital | Yes |  | Yes | Driver Only | Not Applicable |  | Yes | [6 empty] | Yes | Yes |  | Yes |  |  |  | Yes |  |  | 1185 kg | Driver frontal airbag, Front passenger frontal airbag |  | Yes |  |  | 2
| Suzuki | Alto | Lxi | 796 | 3 | 4 | FWD (Front Wheel Drive) | In-line | Front, Transverse | Injection | 35 | Petrol | 1475 | 3445 | 1490 | Hatchback | 5 |  |  | 22.05 km/litre |  | 755 kg | 5 | 160 mm | Solid Disc | Drum | Gas Filled Mc Pherson Strut, Torsion Roll Control Devic | Coil Spring, Gas Filled Shock Absorbers With Three Link Rigid Axle And Isolated Trailing Arm | 1295 mm | 1290 mm | 145/80R12 | 145/80R12 | Electric Power | Only Front Windows |  |  | 47hp@6000rpm | 69Nm@3500rpm | Digital | Analog | Not on offer | 2 | 5 | Fabric | Manual | 2360 mm | 145/80R12 |  |  | Not on offer |  |  | 2 years /40000 Kms (years/distance whichever comes first) |  | Internal |  |  |  | Yes | Digital | Front |  | Front | Yes | 3rd/4th year/up to 80,000 Kms (whichever comes first) |  | Internal | Digital | Manual | Analog + Digital | Yes |  | Yes | Driver & Front Passenger | Not Applicable | Manual Air conditioning with cooling and heating | [7 empty] | Yes |  |  | Yes | Yes | [5 empty] | 1185 kg | [6 empty] | 10.3:1
| Suzuki | Alto | Lxi (O) | 796 | 3 | 4 | FWD (Front Wheel Drive) | In-line | Front, Transverse | Injection | 35 | Petrol | 1475 | 3445 | 1490 | Hatchback | 5 |  |  | 22.05 km/litre |  | 757 kg | 5 | 160 mm | Solid Disc | Drum | Gas Filled Mc Pherson Strut, Torsion Roll Control Devic | Coil Spring, Gas Filled Shock Absorbers With Three Link Rigid Axle And Isolated Trailing Arm | 1295 mm | 1290 mm | 145/80R12 | 145/80R12 | Yes | Only Front Windows |  |  | 48PS@6000rpm | 69Nm@3500rpm | Digital | Analog | Not on offer | 2 | 5 | Fabric | Manual | 2360 mm | 145/80R12 |  |  | Not on offer |  |  |  |  | Internal |  |  |  | Yes | Digital | Front |  | Front | Yes |  |  | Internal, With Remote | Digital | Manual | Analog + Digital | Yes |  | Yes | Driver & Front Passenger | Not Applicable | Manual Air conditioning with cooling and heating | Yes |  |  | Yes |  |  |  | Yes | Yes |  | Yes | Yes |  |  | Yes |  |  | 1185 kg | Driver frontal airbag |  | Yes |  |  | 1 | [18 empty] | Cup Holders
| Suzuki | Alto | Vxi | 796 | 3 | 4 | FWD (Front Wheel Drive) | In-line | Front, Transverse | Injection | 35 | Petrol | 1475 | 3445 | 1490 | Hatchback | 5 |  |  | 22.05 km/litre |  | 762 kg | 5 | 160 mm | Solid Disc | Drum | Gas Filled Mc Pherson Strut, Torsion Roll Control Devic | Coil Spring, Gas Filled Shock Absorbers With Three Link Rigid Axle And Isolated Trailing Arm | 1295 mm | 1290 mm | 145/80R12 | 145/80R12 | Yes | Only Front Windows |  | Remote | 48PS@6000rpm | 69Nm@3500rpm | Digital | Analog | Not on offer | 2 | 5 | Fabric | Manual | 2360 mm | 145/80R12 |  | Yes | CD Player with USB & Aux-in | Yes |  | 2 years /40000 Kms (years/distance whichever comes first) | Yes | Internal, With Remote |  | Yes | Yes | Yes | Digital | Front |  | Front | Yes | 3rd/4th year/up to 80,000 Kms (whichever comes first) | Yes | With Remote, Internal | Digital | Manual | Analog + Digital | Yes |  | Yes | Driver & Front Passenger | Not Applicable | Manual Air conditioning with cooling and heating | Yes |  |  | Yes |  |  |  | Yes | Yes |  | Yes |  |  |  | Yes |  | Yes | 1185 kg | Driver frontal airbag, Front passenger frontal airbag |  | Yes |  |  | 2 |  |  |  |  | Rear sensors |  | Yes | [11 empty] | Cup Holders
| Suzuki | Alto | Lxi Cng (Cng + | 796 | 3 | 4 | FWD (Front Wheel Drive) | In-line | Front, Transverse | Injection | 35 | CNG + Petrol | 1475 | 3445 | 1490 | Hatchback | 5 |  |  | 22.05 km/litre |  | 755 kg | 5 | 160 mm | Solid Disc | Drum | Gas Filled Mc Pherson Strut, Torsion Roll Control Devic | Coil Spring, Gas Filled Shock Absorbers With Three Link Rigid Axle And Isolated Trailing Arm | 1295 mm | 1290 mm | 145/80R12 | 145/80R12 | Electric Power | Only Front Windows |  |  | 47hp@6000rpm | 69Nm@3500rpm | Digital | Analog | Not on offer | 2 | 5 | Fabric | Manual | 2360 mm | 145/80R12 |  |  | Not on offer |  |  | 2 years /40000 Kms (years/distance whichever comes first) |  | Internal |  |  |  | Yes | Digital | Front |  | Front | Yes | 3rd/4th year/up to 80,000 Kms (whichever comes first) |  | Internal | Digital | Manual | Analog + Digital | Yes |  | Yes | Driver & Front Passenger | Not Applicable | Manual Air conditioning with cooling and heating | [7 empty] | Yes |  |  | Yes | Yes | [5 empty] | 1185 kg | [6 empty] | 10.3:1
| Suzuki | Alto | Lxi (O) Cng (Cng + | 796 | 3 | 4 | FWD (Front Wheel Drive) | In-line | Front, Transverse | Injection | 35 | CNG + Petrol | 1475 | 3445 | 1490 | Hatchback | 5 |  |  | 22.05 km/litre |  | 757 kg | 5 | 160 mm | Solid Disc | Drum | Gas Filled Mc Pherson Strut, Torsion Roll Control Devic | Coil Spring, Gas Filled Shock Absorbers With Three Link Rigid Axle And Isolated Trailing Arm | 1295 mm | 1290 mm | 145/80R12 | 145/80R12 | Yes | Only Front Windows |  |  | 48PS@6000rpm | 69Nm@3500rpm | Digital | Analog | Not on offer | 2 | 5 | Fabric | Manual | 2360 mm | 145/80R12 |  |  | Not on offer |  |  |  |  | Internal |  |  |  | Yes | Digital | Front |  | Front | Yes |  |  | Internal, With Remote | Digital | Manual | Analog + Digital | Yes |  | Yes | Driver & Front Passenger | Not Applicable | Manual Air conditioning with cooling and heating | Yes |  |  | Yes |  |  |  | Yes | Yes |  | Yes | Yes |  |  | Yes |  |  | 1185 kg | Driver frontal airbag |  | Yes |  |  | 1 | [18 empty] | Cup Holders
| Suzuki | Alto | Vxi Plus | 796 | 3 | 4 | FWD (Front Wheel Drive) | In-line | Front, Transverse | Injection | 35 | Petrol | 1475 | 3445 | 1490 | Hatchback | 5 |  |  | 22.05 km/litre |  | 762 kg | 5 | 160 mm | Solid Disc | Drum | Gas Filled Mc Pherson Strut, Torsion Roll Control Devic | Coil Spring, Gas Filled Shock Absorbers With Three Link Rigid Axle And Isolated Trailing Arm | 1295 mm | 1290 mm | 145/80R12 | 145/80R12 | Yes | Only Front Windows |  | Remote | 48PS@6000rpm | 69Nm@3500rpm | Digital | Analog | Not on offer | 2 | 5 | Fabric | Manual | 2360 mm | 145/80R12 |  | Yes | CD Player with USB & Aux-in | Yes |  | 2 years /40000 Kms (years/distance whichever comes first) | Yes | Internal, With Remote |  | Yes | Yes | Yes | Digital | Front |  | Front | Yes | 3rd/4th year/up to 80,000 Kms (whichever comes first) | Yes | Internal, With Remote | Digital | Manual | Analog + Digital | Yes |  | Yes | Driver & Front Passenger | Not Applicable | Manual Air conditioning with cooling and heating | Yes |  |  | Yes |  |  |  | Yes | Yes |  | Yes |  |  |  | Yes |  | Yes | 1185 kg | Driver frontal airbag, Front passenger frontal airbag |  | Yes |  |  | 2 |  |  |  |  | Rear sensors |  | Yes | Yes | Yes |  | Touch Sensitive | [7 empty] | Cup Holders
| Suzuki | S-Presso | Std | 998 | 3 | 4 | FWD (Front Wheel Drive) | In-line | Front, Transverse | Injection | 27 | Petrol | 1549 | 3565 | 1520 | Hatchback | 5 |  |  | 21.4 km/litre |  | 726 kg | 5 |  | Ventilated Disc | Drum | Macpherson strut with Coil Spring | Torsion beam with coil spring |  |  | 145/80 R13 | 145/80 R13 |  |  |  |  | 67PS@5500rpm | 90Nm@3500rpm | Digital | Analog | Analog | Yes | 5 | Fabric | Manual | 2380 mm | 145/80 R13 |  |  | Not on offer |  |  |  |  | Internal |  |  |  | Yes |  | Not on offer | [5 empty] | Internal | Analog | Manual | Analog | Yes | 4.5 | Yes |  |  |  | Yes | [5 empty] | Normal | Yes | Yes |  | Yes |  |  |  | Yes |  |  | 1170 kg | Driver frontal airbag | Yes | Yes |  |  | 1 | 11.0:1 |  |  |  | Rear sensors
| Suzuki | S-Presso | Std (O) | 998 | 3 | 4 | FWD (Front Wheel Drive) | In-line | Front, Transverse | Injection | 27 | Petrol | 1549 | 3565 | 1520 | Hatchback | 5 |  |  | 21.4 km/litre |  | 726 kg | 5 |  | Ventilated Disc | Drum | Macpherson strut with Coil Spring | Torsion beam with coil spring |  |  | 145/80 R13 | 145/80 R13 |  |  |  |  | 67PS@5500rpm | 90Nm@3500rpm | Digital | Analog | Analog | Yes | 5 | Fabric | Manual | 2380 mm | 145/80 R13 |  |  | Not on offer |  |  |  |  | Internal |  |  |  | Yes |  | Not on offer | [5 empty] | Internal | Analog | Manual | Analog | Yes | 4.5 | Yes | Driver & Front Passenger |  |  | Yes | [5 empty] | Normal | Yes | Yes |  | Yes |  |  |  | Yes |  |  | 1170 kg | Driver frontal airbag, Front passenger frontal airbag | Yes | Yes |  |  | 2 | 11.0:1 |  |  |  | Rear sensors
| Suzuki | S-Presso | Lxi | 998 | 3 | 4 | FWD (Front Wheel Drive) | In-line | Front, Transverse | Injection | 27 | Petrol | 1549 | 3565 | 1520 | Hatchback | 5 |  |  | 21.4 km/litre |  | 726 kg | 5 |  | Ventilated Disc | Drum | Macpherson strut with Coil Spring | Torsion beam with coil spring |  |  | 145/80 R13 | 145/80 R13 | Yes |  |  |  | 67PS@5500rpm | 90Nm@3500rpm | Digital | Analog | Analog | Yes | 5 | Fabric | Manual | 2380 mm | 145/80 R13 |  |  | Not on offer |  |  |  |  | Internal |  |  |  | Yes |  | Not on offer | [5 empty] | Internal | Analog | Manual | Analog | Yes | 4.5 | Yes | Driver & Front Passenger |  | Manual Air conditioning with cooling and heating | Yes | [5 empty] | Normal | Yes | Yes |  | Yes |  |  |  | Yes |  |  | 1170 kg | Driver frontal airbag | Yes | Yes |  |  | 1 | 11.0:1 |  |  |  | Rear sensors
| Suzuki | S-Presso | Lxi (O) | 998 | 3 | 4 | FWD (Front Wheel Drive) | In-line | Front, Transverse | Injection | 27 | Petrol | 1549 | 3565 | 1520 | Hatchback | 5 |  |  | 21.4 km/litre |  | 726 kg | 5 |  | Ventilated Disc | Drum | Macpherson strut with Coil Spring | Torsion beam with coil spring |  |  | 145/80 R13 | 145/80 R13 | Yes |  |  |  | 67PS@5500rpm | 90Nm@3500rpm | Digital | Analog | Analog | Yes | 5 | Fabric | Manual | 2380 mm | 145/80 R13 |  |  | Not on offer |  |  |  |  | Internal |  |  |  | Yes |  | Not on offer | [5 empty] | Internal | Analog | Manual | Analog | Yes | 4.5 | Yes | Driver & Front Passenger |  | Manual Air conditioning with cooling and heating | Yes | [5 empty] | Normal | Yes | Yes |  | Yes |  |  |  | Yes |  |  | 1170 kg | Driver frontal airbag, Front passenger frontal airbag | Yes | Yes |  |  | 2 | 11.0:1 |  |  |  | Rear sensors
| Suzuki | S-Presso | Vxi | 998 | 3 | 4 | FWD (Front Wheel Drive) | In-line | Front, Transverse | Injection | 27 | Petrol | 1549 | 3565 | 1520 | Hatchback | 5 |  |  | 21.7 km/litre |  | 726 kg | 5 |  | Ventilated Disc | Drum | Macpherson strut with Coil Spring | Torsion beam with coil spring |  |  | 145/80 R13 | 145/80 R13 | Yes | Only Front Windows |  | Yes | 67PS@5500rpm | 90Nm@3500rpm | Digital | Analog | Analog | Yes | 5 | Fabric | Manual | 2380 mm | 145/80 R13 |  |  | USB & Aux-in |  | Yes |  | Yes | Internal |  |  | Yes | Yes |  | Not on offer | Yes |  |  |  | Yes | Internal | Analog | Manual | Analog | Yes | 4.5 | Yes | Driver & Front Passenger |  | Manual Air conditioning with cooling and heating | Yes | [5 empty] | Normal | Yes | Yes |  | Yes |  |  |  | Yes | Yes |  | 1170 kg | Driver frontal airbag | Yes | Yes |  | Yes | 1 | 11.0:1 |  |  |  | Rear sensors |  | Yes
| Suzuki | S-Presso | Vxi (O) | 998 | 3 | 4 | FWD (Front Wheel Drive) | In-line | Front, Transverse | Injection | 27 | Petrol | 1549 | 3565 | 1520 | Hatchback | 5 |  |  | 21.7 km/litre |  | 726 kg | 5 |  | Ventilated Disc | Drum | Macpherson strut with Coil Spring | Torsion beam with coil spring |  |  | 145/80 R13 | 145/80 R13 | Yes | Only Front Windows |  | Yes | 67PS@5500rpm | 90Nm@3500rpm | Digital | Analog | Analog | Yes | 5 | Fabric | Manual | 2380 mm | 145/80 R13 |  |  | USB & Aux-in |  | Yes |  | Yes | Internal |  |  | Yes | Yes |  | Not on offer | Yes |  |  |  | Yes | Internal | Analog | Manual | Analog | Yes | 4.5 | Yes | Driver & Front Passenger |  | Manual Air conditioning with cooling and heating | Yes | [5 empty] | Normal | Yes | Yes |  | Yes |  |  |  | Yes | Yes |  | 1170 kg | Driver frontal airbag, Front passenger frontal airbag | Yes | Yes |  | Yes | 2 | 11.0:1 |  |  |  | Rear sensors |  | Yes
| Suzuki | S-Presso | Vxi Ags | 998 | 3 | 4 | FWD (Front Wheel Drive) | In-line | Front, Transverse | Injection | 27 | Petrol | 1549 | 3565 | 1520 | Hatchback | 5 |  |  | 21.7 km/litre |  | 726 kg | 5 |  | Ventilated Disc | Drum | Macpherson strut with Coil Spring | Torsion beam with coil spring |  |  | 145/80 R13 | 145/80 R13 | Yes | Only Front Windows |  | Yes | 67PS@5500rpm | 90Nm@3500rpm | Digital | Analog | Analog | Yes | 5 | Fabric | AMT | 2380 mm | 145/80 R13 |  |  | USB & Aux-in |  | Yes |  | Yes | Internal |  |  | Yes | Yes |  | Not on offer | Yes |  |  |  | Yes | Internal | Analog | Manual | Analog | Yes | 4.5 | Yes | Driver & Front Passenger |  | Manual Air conditioning with cooling and heating | Yes | [5 empty] | Normal | Yes | Yes |  | Yes |  |  |  | Yes | Yes |  | 1170 kg | Driver frontal airbag | Yes | Yes |  |  | 1 | 11.0:1 |  |  |  | Rear sensors |  | Yes
| Suzuki | S-Presso | Vxi+ | 998 | 3 | 4 | FWD (Front Wheel Drive) | In-line | Front, Transverse | Injection | 27 | Petrol | 1549 | 3565 | 1520 | Hatchback | 5 |  |  | 21.7 km/litre |  | 726 kg | 5 |  | Ventilated Disc | Drum | Macpherson strut with Coil Spring | Torsion beam with coil spring |  |  | 145/80 R13 | 145/80 R13 | Electric Power | All Windows |  | Remote | 67PS@5500rpm | 90Nm@3500rpm | Digital | Analog | Analog, Digital | Yes | 5 | Fabric | Manual | 2380 mm | 145/80 R13 |  | Yes | USB & Aux-in | Yes | Yes |  | Yes | Internal |  |  | Yes | Yes | Digital | Front | Yes | Front |  |  | Yes | Internal | Analog | Manual | Digital | Yes | 4.5 | Yes | Driver & Front Passenger |  | Manual Air conditioning with cooling and heating | Yes | [5 empty] | Normal | Yes | Yes |  | Yes | Yes |  |  | Yes | Yes |  | 1170 kg | Driver frontal airbag, Front passenger frontal airbag | Yes | Yes |  | Yes | 2 | 11.0:1 |  |  |  | Rear sensors |  | Yes | Yes | Yes | Yes | Touch Sensitive | Multifunction Steering Wheel
| Suzuki | S-Presso | Vxi (O) Ags | 998 | 3 | 4 | FWD (Front Wheel Drive) | In-line | Front, Transverse | Injection | 27 | Petrol | 1549 | 3565 | 1520 | Hatchback | 5 |  |  | 21.7 km/litre |  | 726 kg | 5 |  | Ventilated Disc | Drum | Macpherson strut with Coil Spring | Torsion beam with coil spring |  |  | 145/80 R13 | 145/80 R13 | Yes | Only Front Windows |  | Yes | 67PS@5500rpm | 90Nm@3500rpm | Digital | Analog | Analog | Yes | 5 | Fabric | AMT | 2380 mm | 145/80 R13 |  |  | USB & Aux-in |  | Yes |  | Yes | Internal |  |  | Yes | Yes |  | Not on offer | Yes |  |  |  | Yes | Internal | Analog | Manual | Analog | Yes | 4.5 | Yes | Driver & Front Passenger |  | Manual Air conditioning with cooling and heating | Yes | [5 empty] | Normal | Yes | Yes |  | Yes |  |  |  | Yes | Yes |  | 1170 kg | Driver frontal airbag, Front passenger frontal airbag | Yes | Yes |  | Yes | 2 | 11.0:1 |  |  |  | Rear sensors |  | Yes
| Suzuki | S-Presso | Vxi+ Ags | 998 | 3 | 4 | FWD (Front Wheel Drive) | In-line | Front, Transverse | Injection | 27 | Petrol | 1549 | 3565 | 1520 | Hatchback | 5 |  |  | 21.7 km/litre |  | 726 kg | 5 |  | Ventilated Disc | Drum | Macpherson strut with Coil Spring | Torsion beam with coil spring |  |  | 145/80 R13 | 145/80 R13 | Electric Power | All Windows |  | Remote | 67PS@5500rpm | 90Nm@3500rpm | Digital | Digital | Digital | Yes | 5 | Fabric | AMT | 2380 mm | 145/80 R13 |  | Yes | USB & Aux-in | Yes | Yes |  | Yes | Internal |  |  | Yes | Yes | Digital | Front | Yes |  | Yes |  | Yes | Internal | Digital | Manual | Digital | Yes | 4.5 | Yes | Driver & Front Passenger |  | Manual Air conditioning with cooling and heating | Yes |  | Yes |  |  |  | Normal | Yes | Yes |  | Yes |  |  |  | Yes | Yes |  | 1170 kg | Driver frontal airbag, Front passenger frontal airbag | Yes | Yes |  | Yes | 2 | 11.0:1 |  |  |  | Rear sensors |  | Yes | Yes | Yes | Yes | Touch Sensitive | Multifunction Steering Wheel
| Suzuki | Celerio | Lxi | 998 | 3 | 4 | FWD (Front Wheel Drive) | In-line | Front, Transverse | Injection | 35 | Petrol | 1560 | 3600 | 1600 | Hatchback | 5 | 23 |  | 23.1 km/litre |  | 810 kg | 5 | 165 mm | Ventilated Disc | Drum | Macpherson strut with Coil Spring | Coupled Torsion Beam Axle with coil spring | 1420 mm | 1410 mm | 155/80R13 | 155/80R13 | Electric Power |  |  |  | 68PS@6000rpm | 90Nm@3500rpm | Digital | Analog | Not on offer | Yes | 5 | Fabric | Manual | 2425 mm | 155/80R13 |  |  | Not on offer |  |  | 2 years /40000 Kms (years/distance whichever comes first) |  | Manual | 235 |  |  | Yes | Digital | Front | Yes | Front & Rear | Yes | 3rd/4th year/up to 80,000 Kms (whichever comes first) |  | Internal | Digital | Manual | Analog + Digital | Yes | 4.7 | Yes | Driver & Front Passenger | Not Applicable | Manual Air conditioning with cooling and heating | Yes | [6 empty] | Yes | [7 empty] | Yes |  | 1250 kg |  | Yes | [9 empty] | Yes
| Suzuki | Celerio | Vxi | 998 | 3 | 4 | FWD (Front Wheel Drive) | In-line | Front, Transverse | Injection | 35 | Petrol | 1560 | 3600 | 1600 | Hatchback | 5 | 23 | 22 | 23.1 km/litre |  | 810 kg | 5 | 165 mm | Ventilated Disc | Drum | Macpherson strut with Coil Spring | Coupled Torsion Beam Axle with coil spring | 1420 mm | 1410 mm | 165/70R14 | 165/70R14 | Electric Power | All Windows |  |  | 68PS@6000rpm | 90Nm@3500rpm | Digital | Analog | Not on offer | Yes | 5 | Fabric | Manual | 2425 mm | 165/70R14 |  |  | Not on offer |  |  | 2 years /40000 Kms (years/distance whichever comes first) |  | Manual | 235 |  | Yes | Yes | Digital | Front | Yes | Front & Rear | Yes | 3rd/4th year/up to 80,000 Kms (whichever comes first) |  | Internal | Digital | Manual | Analog + Digital | Yes | 4.7 | Yes | Driver & Front Passenger | Not Applicable | Manual Air conditioning with cooling and heating | Yes | [6 empty] | Yes | [7 empty] | Yes |  | 1250 kg |  | Yes |  |  |  |  | 11.0:1 |  |  |  |  | Yes
| Suzuki | Celerio | Vxi At | 998 | 3 | 4 | FWD (Front Wheel Drive) | In-line | Front, Transverse | Injection | 35 | Petrol | 1560 | 3600 | 1600 | Hatchback | 5 | 23 | 22 | 23.1 km/litre |  | 810 kg | 5 | 165 mm | Ventilated Disc | Drum | Macpherson strut with Coil Spring | Coupled Torsion Beam Axle with coil spring | 1420 mm | 1410 mm | 165/70R14 | 165/70R14 | Electric Power | All Windows |  |  | 68PS@6000rpm | 90Nm@3500rpm | Digital | Analog | Analog | Yes | 5 | Fabric | Automatic | 2425 mm | 165/70R14 |  |  | Not on offer |  |  | 2 years /40000 Kms (years/distance whichever comes first) |  | Manual | 235 |  | Yes | Yes | Digital | Front | Yes | Front & Rear | Yes | 3rd/4th year/up to 80,000 Kms (whichever comes first) |  | Internal | Digital | Manual | Analog + Digital | Yes | 4.7 | Yes | Driver & Front Passenger | Not Applicable | Manual Air conditioning with cooling and heating | Yes |  | Yes |  |  |  |  | Yes | [7 empty] | Yes |  | 1250 kg |  | Yes |  |  |  |  | 11.0:1 |  |  |  |  | Yes
| Suzuki | Celerio | Zxi | 998 | 3 | 4 | FWD (Front Wheel Drive) | In-line | Front, Transverse | Injection | 35 | Petrol | 1560 | 3600 | 1600 | Hatchback | 5 | 23 | 22 | 23.1 km/litre |  | 810 kg | 5 | 165 mm | Ventilated Disc | Drum | Macpherson strut with Coil Spring | Coupled Torsion Beam Axle with coil spring | 1420 mm | 1410 mm | 165/70R14 | 165/70R14 | Electric Power | All Windows |  | Remote | 68PS@6000rpm | 90Nm@3500rpm | Digital | Analog | Analog | Yes | 5 | Fabric | Manual | 2425 mm | 165/70R14 |  |  | CD Player with USB & Aux-in | Yes |  | 2 years /40000 Kms (years/distance whichever comes first) | Yes | Manual | 235 | Yes | Yes | Yes | Digital | Front | Yes | Front & Rear | Yes | 3rd/4th year/up to 80,000 Kms (whichever comes first) | Yes | Internal | Digital | Manual | Analog + Digital | Yes | 4.7 | Yes | Driver & Front Passenger | Not Applicable | Manual Air conditioning with cooling and heating | Yes | [6 empty] | Yes |  |  |  | Yes |  |  |  | Yes |  | 1250 kg | Driver frontal airbag | Yes |  | Yes |  | 1 |  | Rake |  |  |  | Yes | Yes |  |  |  |  | Yes
| Suzuki | Celerio | Zxi (Opt) | 998 | 3 | 4 | FWD (Front Wheel Drive) | In-line | Front, Transverse | Injection | 35 | Petrol | 1560 | 3600 | 1600 | Hatchback | 5 | 23 | 22 | 23.1 km/litre |  | 810 kg | 5 | 165 mm | Ventilated Disc | Drum | Macpherson strut with Coil Spring | Coupled Torsion Beam Axle with coil spring | 1420 mm | 1410 mm | 165/70R14 | 165/70R14 | Electric Power | All Windows |  | Remote | 68PS@6000rpm | 90Nm@3500rpm | Digital | Analog | Analog | Yes | 5 | Fabric | Manual | 2425 mm | 165/70R14 |  | Yes | CD Player with USB & Aux-in | Yes | Yes | 2 years /40000 Kms (years/distance whichever comes first) | Yes | Manual | 235 | Yes | Yes | Yes | Digital | Front | Yes | Front & Rear | Yes | 3rd/4th year/up to 80,000 Kms (whichever comes first) | Yes | Internal | Digital | Manual | Analog + Digital | Yes | 4.7 | Yes | Driver & Front Passenger |  | Manual Air conditioning with cooling and heating | Yes | [6 empty] | Yes |  |  |  | Yes |  |  | Yes | Yes |  | 1350 kg | Driver frontal airbag, Front passenger frontal airbag | Yes |  | Yes |  | 2 | 11.0:1 | Rake |  |  |  | Yes | Yes |  |  |  |  | Multifunction Steering Wheel |  |  | Manual Adjustment
| Suzuki | Celerio | Vxi Cng Mt | 998 | 3 | 4 | FWD (Front Wheel Drive) | In-line | Front, Transverse | Injection | 35 | CNG | 1560 | 3600 | 1600 | Hatchback | 5 |  |  |  | 31.79 km/kg | 810 kg | 5 | 165 mm | Ventilated Disc | Drum | Macpherson strut with Coil Spring | Coupled Torsion Beam Axle with coil spring | 1420 mm | 1410 mm | 165/70R14 | 165/70R14 | Electric Power | All Windows |  |  | 59PS@6000rpm | 78Nm@3500rpm | Digital | Analog | Not on offer | Yes | 5 | Fabric | Manual | 2425 mm | 165/70R14 |  |  | Not on offer |  |  | 2 years /40000 Kms (years/distance whichever comes first) |  | Manual | 235 |  | Yes | Yes | Digital | Front | Yes | Front & Rear | Yes | 3rd/4th year/up to 80,000 Kms (whichever comes first) |  | Internal | Digital | Manual | Analog + Digital | Yes | 4.7 | Yes | Driver & Front Passenger | Not Applicable | Manual Air conditioning with cooling and heating | Yes | [6 empty] | Yes | [7 empty] | Yes |  | 1250 kg |  | Yes | [9 empty] | Yes
| Suzuki | Celerio | Zxi Ags | 998 | 3 | 4 | FWD (Front Wheel Drive) | In-line | Front, Transverse | Injection | 35 | Petrol | 1560 | 3600 | 1600 | Hatchback | 5 | 23 | 22 | 23.1 km/litre |  | 830 kg | 5 | 165 mm | Ventilated Disc | Drum | Macpherson strut with Coil Spring | Coupled Torsion Beam Axle with coil spring | 1420 mm | 1410 mm | 165/70R14 | 165/70R14 | Electric Power | All Windows |  | Remote | 68PS@6000rpm | 90Nm@3500rpm | Digital | Analog | Analog | Yes | 5 | Fabric | Automatic | 2425 mm | 165/70R14 |  |  | CD Player with USB & Aux-in | Yes |  | 2 years /40000 Kms (years/distance whichever comes first) | Yes | Manual | 235 | Yes | Yes | Yes | Digital | Front | Yes | Front & Rear | Yes | 3rd/4th year/up to 80,000 Kms (whichever comes first) | Yes | Internal | Digital | Manual | Analog + Digital | Yes | 4.7 | Yes | Driver & Front Passenger | Not Applicable | Manual Air conditioning with cooling and heating | Yes |  | Yes |  |  |  |  | Yes |  |  |  | Yes |  |  |  | Yes |  | 1250 kg | Driver frontal airbag | Yes |  | Yes |  | 1 | 11.0:1 | Rake |  |  |  | Yes | Yes |  |  |  |  | Yes
| Suzuki | Celerio | Lxi Mt (O) | 998 | 3 | 4 | FWD (Front Wheel Drive) | In-line | Front, Transverse | Injection | 35 | Petrol | 1560 | 3600 | 1600 | Hatchback | 5 | 23 |  | 23.1 km/litre |  | 830 kg | 5 | 165 mm | Ventilated Disc | Drum | Macpherson strut with Coil Spring | Coupled Torsion Beam Axle with coil spring | 1420 mm | 1410 mm | 155/80R13 | 155/80R13 | Electric Power |  |  |  | 68PS@6000rpm | 90Nm@3500rpm | Digital | Analog | Not on offer | Yes | 5 | Fabric | Manual | 2425 mm | 155/80R13 |  |  | Not on offer |  | Yes | 2 years /40000 Kms (years/distance whichever comes first) |  | Manual | 235 |  |  | Yes | Digital | Front | Yes | Front & Rear | Yes | 3rd/4th year/up to 80,000 Kms (whichever comes first) |  | Internal | Digital | Manual | Analog + Digital | Yes | 4.7 | Yes | Driver & Front Passenger | Not Applicable | Manual Air conditioning with cooling and heating | Yes | [6 empty] | Yes | [6 empty] | Yes | Yes |  | 1250 kg | Driver frontal airbag, Front passenger frontal airbag | Yes |  |  |  | 2 | [5 empty] | Yes
| Suzuki | Celerio | Vxi (O) Mt | 998 | 3 | 4 | FWD (Front Wheel Drive) | In-line | Front, Transverse | Injection | 35 | Petrol | 1560 | 3600 | 1600 | Hatchback | 5 | 23 | 22 | 23.1 km/litre |  | 810 kg | 5 | 165 mm | Ventilated Disc | Drum | Macpherson strut with Coil Spring | Coupled Torsion Beam Axle with coil spring | 1420 mm | 1410 mm | 165/70R14 | 165/70R14 | Electric Power | All Windows |  |  | 68PS@6000rpm | 90Nm@3500rpm | Digital | Analog | Not on offer | Yes | 5 | Fabric | Manual | 2425 mm | 165/70R14 |  |  | Not on offer |  | Yes | 2 years /40000 Kms (years/distance whichever comes first) |  | Manual | 235 |  | Yes | Yes | Digital | Front | Yes | Front & Rear | Yes | 3rd/4th year/up to 80,000 Kms (whichever comes first) |  | Internal | Digital | Manual | Analog + Digital | Yes | 4.7 | Yes | Driver & Front Passenger | Not Applicable | Manual Air conditioning with cooling and heating | Yes | [6 empty] | Yes | [6 empty] | Yes | Yes |  | 1250 kg | Driver frontal airbag, Front passenger frontal airbag | Yes |  |  |  | 2 | 11.0:1 |  |  |  |  | Yes
| Suzuki | Celerio | Vxi (O) Ags | 998 | 3 | 4 | FWD (Front Wheel Drive) | In-line | Front, Transverse | Injection | 35 | Petrol | 1560 | 3600 | 1600 | Hatchback | 5 | 23 | 22 | 23.1 km/litre |  | 810 kg | 5 | 165 mm | Ventilated Disc | Drum | Macpherson strut with Coil Spring | Coupled Torsion Beam Axle with coil spring | 1420 mm | 1410 mm | 165/70R14 | 165/70R14 | Electric Power | All Windows |  |  | 68PS@6000rpm | 90Nm@3500rpm | Digital | Analog | Analog | Yes | 5 | Fabric | Automatic | 2425 mm | 165/70R14 |  |  | Not on offer |  | Yes | 2 years /40000 Kms (years/distance whichever comes first) |  | Manual | 235 |  | Yes | Yes | Digital | Front | Yes | Front & Rear | Yes | 3rd/4th year/up to 80,000 Kms (whichever comes first) |  | Internal | Digital | Manual | Analog + Digital | Yes | 4.7 | Yes | Driver & Front Passenger | Not Applicable | Manual Air conditioning with cooling and heating | Yes |  | Yes |  |  |  |  | Yes | [6 empty] | Yes | Yes |  | 1250 kg | Driver frontal airbag, Front passenger frontal airbag | Yes |  |  |  | 2 | 11.0:1 |  |  |  |  | Yes
| Suzuki | Celerio | Zxi (O) Ags | 998 | 3 | 4 | FWD (Front Wheel Drive) | In-line | Front, Transverse | Injection | 35 | Petrol | 1560 | 3600 | 1600 | Hatchback | 5 | 23 | 22 | 23.1 km/litre |  | 830 kg | 5 | 165 mm | Ventilated Disc | Drum | Macpherson strut with Coil Spring | Coupled Torsion Beam Axle with coil spring | 1420 mm | 1410 mm | 165/70R14 | 165/70R14 | Electric Power | All Windows |  | Remote | 68PS@6000rpm | 90Nm@3500rpm | Digital | Analog | Analog | Yes | 5 | Fabric | Automatic | 2425 mm | 165/70R14 |  | Yes | CD Player with USB & Aux-in | Yes | Yes | 2 years /40000 Kms (years/distance whichever comes first) | Yes | Manual | 235 | Yes | Yes | Yes | Digital | Front | Yes | Front & Rear | Yes | 3rd/4th year/up to 80,000 Kms (whichever comes first) | Yes | Internal | Digital | Manual | Analog + Digital | Yes | 4.7 | Yes | Driver & Front Passenger | Not Applicable | Manual Air conditioning with cooling and heating | Yes |  | Yes |  |  |  |  | Yes |  |  |  | Yes |  |  | Yes | Yes |  | 1250 kg | Driver frontal airbag, Front passenger frontal airbag | Yes |  | Yes |  | 2 | 11.0:1 | Rake |  |  |  | Yes | Yes |  |  |  |  | Multifunction Steering Wheel |  |  | Manual Adjustment
| Hyundai | Grand I10 Prime | Era T Crdi | 1120 | 3 | 4 | FWD (Front Wheel Drive) |  | Front, Transverse | Injection | 43 | Diesel | 1520 | 3765 | 1660 | Hatchback | 5 | 24 | 24 |  |  |  | 5 |  | Solid Disc | Drum | MacPherson Strut | Coupled Torsion Beam Axle | 1479 mm | 1493 mm | 165/65R14 | 165/65R14 | Electric Power |  |  |  | 71PS@4000rpm | 16.3Nm@1500-2750RPM | Yes | Yes | Yes |  | 5 | Fabric | Manual | 2425 mm | 14 |  | Yes | Not on offer |  | Yes |  |  | Internal | 256 |  |  | Yes |  | Not on offer |  | Front & Rear |  |  |  | Internal | Yes | Automatic | Analog | Yes |  | Yes | Driver & Front Passenger | Not Applicable | Manual Air conditioning with cooling and heating |  |  | Yes |  |  |  |  | Yes | [8 empty] | Yes |  |  | Yes |  | Yes | Yes |  |  |  | 2-Tone Beige & Black Interior Key Colour Blue Interior Illumination Front & Rear Door Mapping Pockets Front Room Lamp | Chrome Radiator Grille Wraparound Clear Lens Headlamps & Tail Lamps, Bumpers Tubeless Tyres | Rear sensors with camera | [7 empty] | Yes |  | Manual Adjustment
| Hyundai | Grand I10 Prime | Era T+ Crdi | 1120 | 3 | 4 | FWD (Front Wheel Drive) |  | Front, Transverse | Injection | 43 | Diesel | 1520 | 3765 | 1660 | Hatchback | 5 | 24 | 24 |  |  |  | 5 |  | Solid Disc | Drum | MacPherson Strut | Coupled Torsion Beam Axle | 1479 mm | 1493 mm | 165/65R14 | 165/65R14 | Electric Power | Only Front Windows |  |  | 71PS@4000rpm | 16.3Nm@1500-2750RPM | Yes | Yes | Yes | Yes | 5 | Fabric | Manual | 2425 mm | 14 |  |  | Not on offer |  | Yes |  |  | Internal | 256 |  | Yes | Yes |  | Not on offer | Yes | Front & Rear | Yes |  |  | Internal | Yes | Automatic | Analog | Yes |  | Yes | Driver & Front Passenger | Not Applicable | Manual Air conditioning with cooling and heating |  |  | Yes |  |  |  |  | Yes | [10 empty] | Driver frontal airbag | Yes |  | Yes | Yes | 1 |  |  | 2-Tone Beige & Black Interior Key Colour Blue Interior Illumination Front & Rear Door Mapping Pockets Front Room Lamp | Chrome Radiator Grille Wraparound Clear Lens Headlamps & Tail Lamps, Bumpers Tubeless Tyres | Rear sensors with camera | [7 empty] | Yes |  | Manual Adjustment
| Hyundai | Grand I10 Prime | Era T Vtvt | 1197 | 4 | 4 | FWD (Front Wheel Drive) | In-line | Front, Transverse | Injection | 43 | Petrol | 1520 | 3765 | 1660 | Hatchback | 5 | 18.9 | 19.77 | 19.77 km/litre |  | 1003 kg | 5 | 165 mm | Solid Disc | Drum | MacPherson Strut | Coupled Torsion Beam Axle | 1479 mm | 1493 mm | 165/65R14 | 165/65R14 | Electric Power | Only Front Windows |  |  | 83PS@6000rpm | 114Nm@4000rpm | Analog | Analog | Analog | Yes | 5 | Fabric | Manual | 2425 mm | 165/65R14 |  | Yes | Not on offer |  |  | 2 years / Unlimited Kms |  | Internal | 256 |  |  | Yes |  | Front & Rear | Yes | Front & Rear | Yes | 3rd /4th Years / up to80,000 Kms (Whichever comes earlier) | Yes | Internal | Digital | Manual | Analog + Digital | Yes | 4.7 | Yes | Driver & Front Passenger | Not Applicable | Manual Air conditioning with cooling and heating | Yes |  | Yes |  |  |  |  | Yes | [9 empty] | 1042 kg | Driver frontal airbag | Yes |  | Yes | Yes | 1 |  |  | 2-Tone Beige & Black Interior Key Colour Blue Interior Illumination Front & Rear Door Mapping Pockets Front Room Lamp | Chrome Radiator Grille Wraparound Clear Lens Headlamps & Tail Lamps, Bumpers Tubeless Tyres | [5 empty] | Yes |  |  | Yes
| Hyundai | Grand I10 Prime | Era T+ Vtvt | 1197 | 4 | 4 | FWD (Front Wheel Drive) | In-line | Front, Transverse | Injection | 43 | Petrol | 1520 | 3765 | 1660 | Hatchback | 5 | 18.9 | 19.77 | 19.77 km/litre |  | 1003 kg | 5 | 165 mm | Solid Disc | Drum | MacPherson Strut | Coupled Torsion Beam Axle | 1479 mm | 1493 mm | 165/65R14 | 165/65R14 | Electric Power | Only Front Windows |  |  | 83PS@6000rpm | 114Nm@4000rpm | Analog | Analog | Analog | Yes | 5 | Fabric | Manual | 2425 mm | 165/65R14 |  | Yes | Not on offer |  |  | 2 years / Unlimited Kms |  | Internal | 256 |  |  | Yes |  | Front & Rear | Yes | Front & Rear | Yes | 3rd /4th Years / up to80,000 Kms (Whichever comes earlier) | Yes | Internal | Digital | Manual | Analog + Digital | Yes | 4.7 | Yes | Driver & Front Passenger | Not Applicable | Manual Air conditioning with cooling and heating | Yes |  | Yes |  |  |  |  | Yes | [9 empty] | 1042 kg | Driver frontal airbag | Yes |  | Yes | Yes | 1 |  |  | 2-Tone Beige & Black Interior Key Colour Blue Interior Illumination Front & Rear Door Mapping Pockets Front Room Lamp | Chrome Radiator Grille Wraparound Clear Lens Headlamps & Tail Lamps, Bumpers Tubeless Tyres | [5 empty] | Yes |  |  | Yes
| Hyundai | Grand I10 Prime | Era T+ Cng Vtvt | 1197 | 4 | 4 | FWD (Front Wheel Drive) | In-line | Front, Transverse | Injection | 43 | CNG | 1520 | 3765 | 1660 | Hatchback | 5 |  |  |  | 25 km/kg | 935 kg | 5 | 165 mm | Ventilated Disc | Drum | McPherson Strut | Coupled Torsion Beam Axle | 1479 mm | 1493 mm | 165/65R14 | 165/65R14 | Electric Power | Only Front Windows |  |  | 83PS@6000rpm | 114Nm@4000rpm | Digital | Analog | Analog | Yes | 5 | Fabric | Manual | 2425 mm | 165/65R14 |  | Yes | Not on offer |  |  | 2 Years / 40,000 Kms (Whichever comes earlier) |  | Internal | 256 |  |  | Yes | Digital | Front | Yes | Front & Rear | Yes |  |  | Internal | Analog | Manual | Analog + Digital | Yes | 4.8 | Yes | Driver & Front Passenger | Not Applicable | Manual Air conditioning with cooling and heating | Yes |  | Yes |  |  |  |  | Yes | [7 empty] | Yes |  |  |  | Yes |  | Yes | Yes |  |  |  |  | Electric Power Steering Manual AC With Heater Tinted Glass Front Power Outlet Front Power Windows Internally Adjustable ORVM Front Washer & Wiper |  | Yes | [6 empty] | Yes
| Hyundai | Grand I10 Prime | Era T Cng Vtvt | 1197 | 4 | 4 | FWD (Front Wheel Drive) | In-line | Front, Transverse | Injection | 43 | CNG | 1520 | 3765 | 1660 | Hatchback | 5 |  |  |  | 25 km/kg | 935 kg | 5 | 165 mm | Ventilated Disc | Drum | McPherson Strut | Coupled Torsion Beam Axle | 1479 mm | 1493 mm | 165/65R14 | 165/65R14 | Electric Power | Only Front Windows |  |  | 83PS@6000rpm | 114Nm@4000rpm | Digital | Analog | Analog | Yes | 5 | Fabric | Manual | 2425 mm | 165/65R14 |  | Yes | Not on offer |  |  | 2 Years / 40,000 Kms (Whichever comes earlier) |  | Internal | 256 |  |  | Yes | Digital | Front | Yes | Front & Rear | Yes |  |  | Internal | Analog | Manual | Analog + Digital | Yes | 4.8 | Yes | Driver & Front Passenger | Not Applicable | Manual Air conditioning with cooling and heating | Yes |  | Yes |  |  |  |  | Yes | [7 empty] | Yes |  |  |  | Yes |  | Yes | Yes |  |  |  |  | Electric Power Steering Manual AC With Heater Tinted Glass Front Power Outlet Front Power Windows Internally Adjustable ORVM Front Washer & Wiper |  | Yes | [6 empty] | Yes
| Mahindra | Kuv100 Nxt | K2 6Str | 1198 | 3 | 4 | FWD (Front Wheel Drive) | In-line | Front, Longitudinal | Injection | 35 | Petrol | 1655 | 3700 | 1735 | Hatchback | 5 | 15.5 | 18.15 | 18.15 km/litre |  |  | 5 | 170 mm | Ventilated Disc | Drum | Independent McPherson struts with offset coil spring/twin tube gas damper units and lower L-arms with optimised bushes mounted on separate cross-member with stabiliser bar. Dual-path body mounts. | Semi-independent, Twist Beam with Coil Springs and Hydraulic Shock Absorbers | 1490 mm | 1490 mm | 185/65R14 | 185/65R14 | Electric Power |  |  |  | 82PS@5500RPM | 115NM@3500-3600RPM | Digital | Analog, Digital | Analog | Yes | 6 | Fabric | Manual | 2385 mm | 185/65R14 |  | 1 | Not on offer |  | Yes | 2 years /1,00,000 Kms (years/distance whichever comes first) |  | Internal | 243 |  |  | Yes | Digital | Front | Yes | Front & Rear | Yes | Up to 5 Year / |  | Internal | Digital | Manual | Analog + Digital | Yes |  | Yes |  | Not Applicable | Manual Air conditioning with cooling and heating |  |  | Yes |  |  |  |  | Yes |  |  |  | Yes |  |  | Yes | Yes | Front Row |  |  |  | Yes |  | Yes |  |  | Rake |  |  |  | Yes |  |  |  | Yes
| Mahindra | Kuv100 Nxt | K2+ 6Str | 1198 | 3 | 4 | FWD (Front Wheel Drive) | In-line | Front, Transverse | Injection | 35 | Petrol | 1655 | 3700 | 1735 | Hatchback | 5 | 15.5 | 18.15 | 18.15 km/litre |  |  | 5 | 170 mm | Ventilated Disc | Drum | Independent McPherson struts with offset coil spring/twin tube gas damper units and lower L-arms with optimised bushes mounted on separate cross-member with stabiliser bar. Dual-path body mounts. | Semi-independent, Twist Beam with Coil Springs and Hydraulic Shock Absorbers | 1490 mm | 1490 mm | 185/65R14 | 185/65R14 | Electric Power |  |  |  | 82PS@5500RPM | 115NM@3500-3600RPM | Digital | Analog, Digital | Analog | Yes | 6 | Fabric | Manual | 2385 mm | 185/65R14 |  | 1 | Not on offer |  | Yes | 2 years /1,00,000 Kms (years/distance whichever comes first) |  | Internal | 243 |  |  | Yes | Digital | Front | Yes | Front & Rear | Yes | Up to 5 Year / |  | Internal | Digital | Manual | Analog + Digital | Yes |  | Yes |  | Not Applicable | Manual Air conditioning with cooling and heating |  |  | Yes |  |  |  |  | Yes |  |  |  | Yes |  |  | Yes | Yes |  |  | Front passenger frontal airbag, Driver frontal airbag | Yes | Yes |  | Yes | 2 |  | Rake |  |  |  | Yes |  |  |  | Yes
| Mahindra | Kuv100 Nxt | K2 D 6Str | 1198 | 3 | 4 | FWD (Front Wheel Drive) | In-line | Front, Transverse | Injection | 35 | Diesel | 1655 | 3700 | 1735 | Hatchback | 5 | 22.25 | 25.32 | 25.32 km/litre |  |  | 5 | 170 mm | Ventilated Disc | Drum | Independent McPherson struts with offset coil spring/twin tube gas damper units and lower L-arms with optimised bushes mounted on separate cross-member with stabiliser bar. Dual-path body mounts. | Semi-independent, Twist Beam with Coil Springs and Hydraulic Shock Absorbers | 1490 mm | 1490 mm | 185/65R14 | 185/65R14 | Electric Power |  |  |  | 77PS@3750RPM | 190NM@1750-2250RPM | Digital | Yes | Analog | Yes | 6 | Fabric | Manual | 2385 mm | 185/65R14 |  | 1 | Not on offer |  | Yes | 2 years /1,00,000 Kms (years/distance whichever comes first) |  | Internal | 243 |  |  | Yes | Digital | Front | Yes | Front & Rear | Yes | Up to 5 Year / |  | Internal | Digital | Manual | Analog + Digital | Yes |  | Yes |  | Not Applicable | Manual Air conditioning with cooling and heating |  |  | Yes |  |  |  |  | Yes |  |  |  | Yes |  |  | Yes | Yes |  |  |  | Yes | Yes |  | Yes |  |  | Rake |  |  |  | Yes |  |  |  | Yes | [14 empty] | Yes
| Mahindra | Kuv100 Nxt | K2+ D 6Str | 1198 | 3 | 4 | FWD (Front Wheel Drive) | In-line | Front, Transverse | Injection | 35 | Diesel | 1655 | 3700 | 1735 | Hatchback | 5 | 22.25 | 25.32 | 25.32 km/litre |  |  | 5 | 170 mm | Ventilated Disc | Drum | Independent McPherson struts with offset coil spring/twin tube gas damper units and lower L-arms with optimised bushes mounted on separate cross-member with stabiliser bar. Dual-path body mounts. | Semi-independent, Twist Beam with Coil Springs and Hydraulic Shock Absorbers | 1490 mm | 1490 mm | 185/65R14 | 185/65R14 | Electric Power |  |  |  | 77PS@3750RPM | 190NM@1750-2250RPM | Digital | Digital, Analog | Analog | Yes | 6 | Fabric | Manual | 2385 mm | 185/65R14 |  | 1 | Not on offer |  | Yes | 2 years /1,00,000 Kms (years/distance whichever comes first) |  | Internal | 243 |  |  | Yes | Digital | Front | Yes | Front & Rear | Yes | Up to 5 Year / |  | Internal | Digital | Manual | Analog + Digital | Yes |  | Yes | Driver & Front Passenger | Not Applicable | Manual Air conditioning with cooling and heating |  |  | Yes |  |  |  |  | Yes |  |  |  | Yes |  |  | Yes | Yes | Front Row |  | Front passenger frontal airbag, Driver frontal airbag | Yes | Yes |  | Yes | 2 |  | Rake |  |  |  | Yes |  |  |  | Yes | [14 empty] | Yes
| Mahindra | Kuv100 Nxt | K4+ D 6Str | 1198 | 3 | 4 | FWD (Front Wheel Drive) | In-line | Front, Transverse | Injection | 35 | Diesel | 1655 | 3700 | 1735 | Hatchback | 5 | 22.25 | 25.32 | 25.32 km/litre |  |  | 5 | 170 mm | Ventilated Disc | Drum | Independent McPherson struts with offset coil spring/twin tube gas damper units and lower L-arms with optimised bushes mounted on separate cross-member with stabiliser bar. Dual-path body mounts. | Semi-independent, Twist Beam with Coil Springs and Hydraulic Shock Absorbers | 1490 mm | 1490 mm | 185/65R14 | 185/65R14 | Electric Power | All Windows |  |  | 77PS@3750RPM | 190NM@1750-2250RPM | Digital | Yes | Analog | Yes | 6 | Fabric | Manual | 2385 mm | 185/65R14 |  | 1 | Not on offer |  | Yes | 2 years /1,00,000 Kms (years/distance whichever comes first) |  | Internal | 243 |  | Yes | Yes | Digital | Front | Yes | Front & Rear | Yes | Up to 5 Year / |  | Internal | Digital | Manual | Analog + Digital | Yes |  | Yes |  | Not Applicable | Manual Air conditioning with cooling and heating |  |  | Yes |  |  |  |  | Yes |  |  |  | Yes |  |  | Yes | Yes | Front Row |  | Driver frontal airbag, Front passenger frontal airbag | Yes | Yes |  | Yes | 2 |  | Rake |  |  |  | Yes |  |  |  | Yes | [14 empty] | Yes | Yes
| Mahindra | Kuv100 Nxt | K4+ 6Str | 1198 | 3 | 4 | FWD (Front Wheel Drive) | In-line | Front, Transverse | Injection | 35 | Petrol | 1655 | 3700 | 1735 | Hatchback | 5 | 15.5 | 18.15 | 18.15 km/litre |  |  | 5 | 170 mm | Ventilated Disc | Drum | Independent McPherson struts with offset coil spring/twin tube gas damper units and lower L-arms with optimised bushes mounted on separate cross-member with stabiliser bar. Dual-path body mounts. | Semi-independent, Twist Beam with Coil Springs and Hydraulic Shock Absorbers | 1490 mm | 1490 mm | 185/65R14 | 185/65R14 | Electric Power | All Windows |  |  | 82PS@5500RPM | 115NM@3500-3600RPM | Digital | Analog, Digital | Analog | Yes | 6 | Fabric | Manual | 2385 mm | 185/65R14 |  | 1 | Not on offer |  | Yes | 2 years /1,00,000 Kms (years/distance whichever comes first) |  | Internal | 243 |  |  | Yes | Digital | Front | Yes | Front & Rear | Yes | Up to 5 Year / |  | Internal | Digital | Manual | Analog + Digital | Yes |  | Yes |  | Not Applicable | Manual Air conditioning with cooling and heating |  |  | Yes |  |  |  |  | Yes |  |  |  | Yes |  |  | Yes | Yes | Front Row |  | Driver frontal airbag, Front passenger frontal airbag | Yes | Yes |  | Yes | 2 |  | Rake |  |  |  | Yes |  |  |  | Yes | [15 empty] | Yes
| Mahindra | Kuv100 Nxt | K6+ 6Str | 1198 | 3 | 4 | FWD (Front Wheel Drive) | In-line | Front, Transverse | Injection | 35 | Petrol | 1655 | 3700 | 1735 | Hatchback | 5 | 15.5 | 18.15 | 18.15 km/litre |  |  | 5 | 170 mm | Ventilated Disc | Drum | Independent McPherson struts with offset coil spring/twin tube gas damper units and lower L-arms with optimised bushes mounted on separate cross-member with stabiliser bar. Dual-path body mounts. | Semi-independent, Twist Beam with Coil Springs and Hydraulic Shock Absorbers | 1490 mm | 1490 mm | 185/65R14 | 185/65R14 | Electric Power | All Windows |  | Remote | 82PS@5500RPM | 115NM@3500-3600RPM | Digital | Yes | Analog | Yes | 6 | Fabric | Manual | 2385 mm | 185/65R14 |  | 1 | CD Player with USB & Aux-in | Yes | Yes | 2 years /1,00,000 Kms (years/distance whichever comes first) | Yes | Internal | 243 | Yes | Yes | Yes | Digital | Front & Rear | Yes | Front & Rear | Yes | Up to 5 Year / | Yes | Internal | Digital | Manual | Analog + Digital | Yes |  | Yes | Driver & Front Passenger | Not Applicable | Manual Air conditioning with cooling and heating |  |  | Yes |  |  |  |  | Yes |  |  |  | Yes |  |  | Yes | Yes | All Rows |  | Driver frontal airbag, Front passenger frontal airbag | Yes | Yes | Yes | Yes | 2 |  | Rake |  |  |  | Yes | Yes |  |  | Yes | Touch Sensitive | Multifunction Steering Wheel |  |  | Manual Adjustment |  |  |  | Cup Holders |  |  | Yes |  |  |  | Yes
| Mahindra | Kuv100 Nxt | K6+ D 6Str | 1198 | 3 | 4 | FWD (Front Wheel Drive) | In-line | Front, Transverse | Injection | 35 | Diesel | 1655 | 3700 | 1735 | Hatchback | 5 | 22.25 | 25.32 | 25.32 km/litre |  |  | 5 | 170 mm | Ventilated Disc | Drum | Independent McPherson struts with offset coil spring/twin tube gas damper units and lower L-arms with optimised bushes mounted on separate cross-member with stabiliser bar. Dual-path body mounts. | Semi-independent, Twist Beam with Coil Springs and Hydraulic Shock Absorbers | 1490 mm | 1490 mm | 185/65R14 | 185/65R14 | Electric Power |  |  | Remote | 77PS@3750RPM | 190NM@1750-2250RPM | Digital | Yes | Analog | Yes | 6 | Fabric | Manual | 2385 mm | 185/65R14 |  | 1 | CD Player with USB & Aux-in | Yes | Yes | 2 years /1,00,000 Kms (years/distance whichever comes first) | Yes | Internal | 243 | Yes | Yes | Yes | Digital | Front & Rear | Yes | Front | Yes | Up to 5 Year / | Yes | Internal | Digital | Manual | Analog + Digital | Yes |  | Yes |  | Not Applicable | Manual Air conditioning with cooling and heating |  |  | Yes |  |  |  |  | Yes |  |  |  | Yes |  |  | Yes | Yes | All Rows |  | Driver frontal airbag, Front passenger frontal airbag | Yes | Yes | Yes | Yes | 2 |  | Rake |  |  |  | Yes | Yes |  |  | Yes | Touch Sensitive | Multifunction Steering Wheel |  |  | Manual Adjustment |  |  |  | Cup Holders | Yes |  | Yes |  |  | Yes
| Mahindra | Kuv100 Nxt | K8 6Str | 1198 | 3 | 4 | FWD (Front Wheel Drive) | In-line | Front, Transverse | Injection | 35 | Petrol | 1655 | 3700 | 1735 | Hatchback | 5 | 15.5 | 18.15 | 18.15 km/litre |  |  | 5 | 170 mm | Ventilated Disc | Drum | Independent McPherson struts with offset coil spring/twin tube gas damper units and lower L-arms with optimised bushes mounted on separate cross-member with stabiliser bar. Dual-path body mounts. | Semi-independent, Twist Beam with Coil Springs and Hydraulic Shock Absorbers | 1490 mm | 1490 mm | 185/65R14 | 185/65R14 | Electric Power | All Windows |  | Remote | 82PS@5500RPM | 115NM@3500-3600RPM | Digital | Yes | Analog | Yes | 6 | Fabric | Manual | 2385 mm | 185/65R14 |  | 1 | CD Player with USB & Aux-in | Yes | Yes | 2 years /1,00,000 Kms (years/distance whichever comes first) | Yes | Internal | 243 | Yes | Yes | Yes | Digital | Front & Rear | Yes | Front & Rear | Yes | Up to 5 Year / | Yes | Internal | Digital | Manual | Analog + Digital | Yes | 5.05 | Yes | Driver & Front Passenger | Not Applicable | Manual Air conditioning with cooling and heating |  |  | Yes |  |  |  |  | Yes |  |  |  | Yes |  |  | Yes | Yes | All Rows |  | Driver frontal airbag, Front passenger frontal airbag | Yes | Yes | Yes | Yes | 2 |  | Rake |  |  |  | Yes | Yes |  |  | Yes | Touch Sensitive | Multifunction Steering Wheel |  |  | Manual Adjustment | Yes |  |  | Cup Holders |  |  | Yes |  |  |  | Yes
| Mahindra | Kuv100 Nxt | K8 D 6Str | 1198 | 3 | 4 | FWD (Front Wheel Drive) | In-line | Front, Transverse | Injection | 35 | Diesel | 1655 | 3700 | 1735 | Hatchback | 5 | 22.25 | 25.32 | 25.32 km/litre |  |  | 5 | 170 mm | Ventilated Disc | Drum | Independent McPherson struts with offset coil spring/twin tube gas damper units and lower L-arms with optimised bushes mounted on separate cross-member with stabiliser bar. Dual-path body mounts. | Semi-independent, Twist Beam with Coil Springs and Hydraulic Shock Absorbers | 1490 mm | 1490 mm | 185/65R14 | 185/65R14 | Electric Power | All Windows |  | Remote | 77PS@3750RPM | 190NM@1750-2250RPM | Digital | Analog, Digital | Analog | Yes | 6 | Fabric | Manual | 2385 mm | 185/65R14 |  | 1 | CD Player with USB & Aux-in | Yes | Yes | 2 years /1,00,000 Kms (years/distance whichever comes first) | Yes | Internal | 243 | Yes | Yes | Yes | Digital | Front & Rear | Yes | Front & Rear | Yes | Up to 5 Year / | Yes | Internal | Digital | Manual | Analog + Digital | Yes | 5.05 | Yes | Driver & Front Passenger | Not Applicable | Manual Air conditioning with cooling and heating |  |  | Yes |  |  |  |  | Yes |  |  |  | Yes |  |  | Yes | Yes | All Rows |  | Driver frontal airbag, Front passenger frontal airbag | Yes | Yes | Yes | Yes | 2 |  | Rake |  |  |  | Yes | Yes |  |  | Yes | Touch Sensitive | Multifunction Steering Wheel |  |  | Manual Adjustment | Yes |  |  | Cup Holders |  |  | Yes |  |  | Yes | Yes
| Mahindra | Kuv100 Nxt | K8 6 Str Dual Tone | 1198 | 3 | 4 | FWD (Front Wheel Drive) | In-line | Front, Transverse | Injection | 35 | Petrol | 1655 | 3700 | 1735 | Hatchback | 5 | 15.5 | 18.15 | 18.15 km/litre |  |  | 5 | 170 mm | Ventilated Disc | Drum | Independent McPherson struts with offset coil spring/twin tube gas damper units and lower L-arms with optimised bushes mounted on separate cross-member with stabiliser bar. Dual-path body mounts. | Semi-independent, Twist Beam with Coil Springs and Hydraulic Shock Absorbers | 1490 mm | 1490 mm | 185/65R14 | 185/65R14 | Electric Power | All Windows |  | Remote | 82PS@5500RPM | 115NM@3500-3600RPM | Digital | Yes | Analog | Yes | 6 | Fabric | Manual | 2385 mm | 185/65R14 |  | 1 | CD Player with USB & Aux-in | Yes | Yes | 2 years /1,00,000 Kms (years/distance whichever comes first) | Yes | Internal | 243 | Yes | Yes | Yes | Digital | Front & Rear | Yes | Front & Rear | Yes | Up to 5 Year / | Yes | Internal | Digital | Manual | Analog + Digital | Yes | 5.05 | Yes | Driver & Front Passenger | Not Applicable | Manual Air conditioning with cooling and heating | Yes |  | Yes |  |  |  |  | Yes |  |  |  | Yes |  |  | Yes | Yes | All Rows |  | Driver frontal airbag, Front passenger frontal airbag | Yes | Yes | Yes | Yes | 2 |  | Rake |  |  |  | Yes | Yes |  |  | Yes | Touch Sensitive | Multifunction Steering Wheel |  |  | Manual Adjustment | Yes |  |  | Cup Holders |  |  | Yes |  |  |  | Yes
| Mahindra | Kuv100 Nxt | K8 D 6 Str Dual Tone | 1198 | 3 | 4 | FWD (Front Wheel Drive) | In-line | Front, Transverse | Injection | 35 | Diesel | 1655 | 3700 | 1735 | Hatchback | 5 | 22.25 | 25.32 | 25.32 km/litre |  |  | 5 | 170 mm | Ventilated Disc | Drum | Independent McPherson struts with offset coil spring/twin tube gas damper units and lower L-arms with optimised bushes mounted on separate cross-member with stabiliser bar. Dual-path body mounts. | Semi-independent, Twist Beam with Coil Springs and Hydraulic Shock Absorbers | 1490 mm | 1490 mm | 185/65R14 | 185/65R14 | Electric Power | All Windows |  | Remote | 77PS@3750RPM | 190NM@1750-2250RPM | Digital | Analog, Digital | Analog | Yes | 6 | Fabric | Manual | 2385 mm | 185/65R14 |  | 1 | CD Player with USB & Aux-in | Yes | Yes | 2 years /1,00,000 Kms (years/distance whichever comes first) | Yes | Internal | 243 | Yes | Yes | Yes | Digital | Front & Rear | Yes | Front & Rear | Yes | Up to 5 Year / | Yes | Internal | Digital | Manual | Analog + Digital | Yes | 5.05 | Yes | Driver & Front Passenger | Not Applicable | Manual Air conditioning with cooling and heating | Yes |  | Yes |  |  |  |  | Yes |  |  |  | Yes |  |  | Yes | Yes | All Rows |  | Driver frontal airbag, Front passenger frontal airbag | Yes | Yes | Yes | Yes | 2 |  | Rake |  |  |  | Yes | Yes |  |  | Yes | Touch Sensitive | Multifunction Steering Wheel |  |  | Manual Adjustment | Yes |  |  | Cup Holders |  |  | Yes |  |  | Yes | Yes
| Mahindra | Kuv100 Nxt | K4+ 5Str | 1198 | 3 | 4 | FWD (Front Wheel Drive) | In-line | Front, Transverse | Injection | 35 | Petrol | 1655 | 3700 | 1735 | Hatchback | 5 | 15.5 | 18.15 | 18.15 km/litre |  |  | 5 | 170 mm | Ventilated Disc | Drum | Independent McPherson struts with offset coil spring/twin tube gas damper units and lower L-arms with optimised bushes mounted on separate cross-member with stabiliser bar. Dual-path body mounts. | Semi-independent, Twist Beam with Coil Springs and Hydraulic Shock Absorbers | 1490 mm | 1490 mm | 185/65R14 | 185/65R14 | Electric Power | All Windows |  |  | 82PS@5500RPM | 115NM@3500-3600RPM | Digital | Analog, Digital | Analog | Yes | 5 | Fabric | Manual | 2385 mm | 185/65R14 |  | 1 | Not on offer |  | Yes | 2 years /1,00,000 Kms (years/distance whichever comes first) |  | Internal | 243 |  |  | Yes | Digital | Front | Yes | Front & Rear | Yes | Up to 5 Year / |  | Internal | Digital | Manual | Analog + Digital | Yes |  | Yes |  | Not Applicable | Manual Air conditioning with cooling and heating |  |  | Yes |  |  |  |  | Yes |  |  |  | Yes |  |  | Yes | Yes | Front Row |  | Driver frontal airbag, Front passenger frontal airbag | Yes | Yes |  | Yes | 2 |  | Rake |  |  |  | Yes |  |  |  | Yes | [15 empty] | Yes
| Mahindra | Kuv100 Nxt | K6+ 5Str | 1198 | 3 | 4 | FWD (Front Wheel Drive) | In-line | Front, Transverse | Injection | 35 | Petrol | 1655 | 3700 | 1735 | Hatchback | 5 | 15.5 | 18.15 | 18.15 km/litre |  |  | 5 | 170 mm | Ventilated Disc | Drum | Independent McPherson struts with offset coil spring/twin tube gas damper units and lower L-arms with optimised bushes mounted on separate cross-member with stabiliser bar. Dual-path body mounts. | Semi-independent, Twist Beam with Coil Springs and Hydraulic Shock Absorbers | 1490 mm | 1490 mm | 185/65R14 | 185/65R14 | Electric Power | All Windows |  | Remote | 82PS@5500RPM | 115NM@3500-3600RPM | Digital | Yes | Analog | Yes | 5 | Fabric | Manual | 2385 mm | 185/65R14 |  | 1 | CD Player with USB & Aux-in | Yes | Yes | 2 years /1,00,000 Kms (years/distance whichever comes first) | Yes | Internal | 243 | Yes | Yes | Yes | Digital | Front & Rear | Yes | Front & Rear | Yes | Up to 5 Year / | Yes | Internal | Digital | Manual | Analog + Digital | Yes |  | Yes | Driver & Front Passenger | Not Applicable | Manual Air conditioning with cooling and heating |  |  | Yes |  |  |  |  | Yes |  |  |  | Yes |  |  | Yes | Yes | All Rows |  | Driver frontal airbag, Front passenger frontal airbag | Yes | Yes | Yes | Yes | 2 |  | Rake |  |  |  | Yes | Yes |  |  | Yes | Touch Sensitive | Multifunction Steering Wheel |  |  | Manual Adjustment |  |  |  | Cup Holders |  |  | Yes |  |  |  | Yes
| Mahindra | Kuv100 Nxt | K8 5Str | 1198 | 3 | 4 | FWD (Front Wheel Drive) | In-line | Front, Transverse | Injection | 35 | Petrol | 1655 | 3700 | 1735 | Hatchback | 5 | 15.5 | 18.15 | 18.15 km/litre |  |  | 5 | 170 mm | Ventilated Disc | Drum | Independent McPherson struts with offset coil spring/twin tube gas damper units and lower L-arms with optimised bushes mounted on separate cross-member with stabiliser bar. Dual-path body mounts. | Semi-independent, Twist Beam with Coil Springs and Hydraulic Shock Absorbers | 1490 mm | 1490 mm | 185/65R14 | 185/65R14 | Electric Power | All Windows |  | Remote | 82PS@5500RPM | 115NM@3500-3600RPM | Digital | Yes | Analog | Yes | 5 | Fabric | Manual | 2385 mm | 185/65R14 |  | 1 | CD Player with USB & Aux-in | Yes | Yes | 2 years /1,00,000 Kms (years/distance whichever comes first) | Yes | Internal | 243 | Yes | Yes | Yes | Digital | Front & Rear | Yes | Front & Rear | Yes | Up to 5 Year / | Yes | Internal | Digital | Manual | Analog + Digital | Yes | 5.05 | Yes | Driver & Front Passenger | Not Applicable | Manual Air conditioning with cooling and heating |  |  | Yes |  |  |  |  | Yes |  |  |  | Yes |  |  | Yes | Yes | All Rows |  | Driver frontal airbag, Front passenger frontal airbag | Yes | Yes | Yes | Yes | 2 |  | Rake |  |  |  | Yes | Yes |  |  | Yes | Touch Sensitive | Multifunction Steering Wheel |  |  | Manual Adjustment | Yes |  |  | Cup Holders |  |  | Yes |  |  |  | Yes
| Mahindra | Kuv100 Nxt | K4+ D 5Str | 1198 | 3 | 4 | FWD (Front Wheel Drive) | In-line | Front, Transverse | Injection | 35 | Diesel | 1655 | 3700 | 1735 | Hatchback | 5 | 22.25 | 25.32 | 25.32 km/litre |  |  | 5 | 170 mm | Ventilated Disc | Drum | Independent McPherson struts with offset coil spring/twin tube gas damper units and lower L-arms with optimised bushes mounted on separate cross-member with stabiliser bar. Dual-path body mounts. | Semi-independent, Twist Beam with Coil Springs and Hydraulic Shock Absorbers | 1490 mm | 1490 mm | 185/65R14 | 185/65R14 | Electric Power | All Windows |  |  | 77PS@3750RPM | 190NM@1750-2250RPM | Digital | Yes | Analog | Yes | 5 | Fabric | Manual | 2385 mm | 185/65R14 |  | 1 | Not on offer |  | Yes | 2 years /1,00,000 Kms (years/distance whichever comes first) |  | Internal | 243 |  | Yes | Yes | Digital | Front | Yes | Front & Rear | Yes | Up to 5 Year / |  | Internal | Digital | Manual | Analog + Digital | Yes |  | Yes |  | Not Applicable | Manual Air conditioning with cooling and heating |  |  | Yes |  |  |  |  | Yes |  |  |  | Yes |  |  | Yes | Yes | Front Row |  | Driver frontal airbag, Front passenger frontal airbag | Yes | Yes |  | Yes | 2 |  | Rake |  |  |  | Yes |  |  |  | Yes | [14 empty] | Yes | Yes
| Mahindra | Kuv100 Nxt | K6+ D 5Str | 1198 | 3 | 4 | FWD (Front Wheel Drive) | In-line | Front, Transverse | Injection | 35 | Diesel | 1655 | 3700 | 1735 | Hatchback | 5 | 22.25 | 25.32 | 25.32 km/litre |  |  | 5 | 170 mm | Ventilated Disc | Drum | Independent McPherson struts with offset coil spring/twin tube gas damper units and lower L-arms with optimised bushes mounted on separate cross-member with stabiliser bar. Dual-path body mounts. | Semi-independent, Twist Beam with Coil Springs and Hydraulic Shock Absorbers | 1490 mm | 1490 mm | 185/65R14 | 185/65R14 | Electric Power |  |  | Remote | 77PS@3750RPM | 190NM@1750-2250RPM | Digital | Yes | Analog | Yes | 5 | Fabric | Manual | 2385 mm | 185/65R14 |  | 1 | CD Player with USB & Aux-in | Yes | Yes | 2 years /1,00,000 Kms (years/distance whichever comes first) | Yes | Internal | 243 | Yes | Yes | Yes | Digital | Front & Rear | Yes | Front | Yes | Up to 5 Year / | Yes | Internal | Digital | Manual | Analog + Digital | Yes |  | Yes |  | Not Applicable | Manual Air conditioning with cooling and heating |  |  | Yes |  |  |  |  | Yes |  |  |  | Yes |  |  | Yes | Yes | All Rows |  | Driver frontal airbag, Front passenger frontal airbag | Yes | Yes | Yes | Yes | 2 |  | Rake |  |  |  | Yes | Yes |  |  | Yes | Touch Sensitive | Multifunction Steering Wheel |  |  | Manual Adjustment |  |  |  | Cup Holders | Yes |  | Yes |  |  | Yes
| Mahindra | Kuv100 Nxt | K8 D 5Str | 1198 | 3 | 4 | FWD (Front Wheel Drive) | In-line | Front, Transverse | Injection | 35 | Diesel | 1655 | 3700 | 1735 | Hatchback | 5 | 22.25 | 25.32 | 25.32 km/litre |  |  | 5 | 170 mm | Ventilated Disc | Drum | Independent McPherson struts with offset coil spring/twin tube gas damper units and lower L-arms with optimised bushes mounted on separate cross-member with stabiliser bar. Dual-path body mounts. | Semi-independent, Twist Beam with Coil Springs and Hydraulic Shock Absorbers | 1490 mm | 1490 mm | 185/65R14 | 185/65R14 | Electric Power | All Windows |  | Remote | 77PS@3750RPM | 190NM@1750-2250RPM | Digital | Analog, Digital | Analog | Yes | 5 | Fabric | Manual | 2385 mm | 185/65R14 |  | 1 | CD Player with USB & Aux-in | Yes | Yes | 2 years /1,00,000 Kms (years/distance whichever comes first) | Yes | Internal | 243 | Yes | Yes | Yes | Digital | Front & Rear | Yes | Front & Rear | Yes | Up to 5 Year / | Yes | Internal | Digital | Manual | Analog + Digital | Yes | 5.05 | Yes | Driver & Front Passenger | Not Applicable | Manual Air conditioning with cooling and heating |  |  | Yes |  |  |  |  | Yes |  |  |  | Yes |  |  | Yes | Yes | All Rows |  | Driver frontal airbag, Front passenger frontal airbag | Yes | Yes | Yes | Yes | 2 |  | Rake |  |  |  | Yes | Yes |  |  | Yes | Touch Sensitive | Multifunction Steering Wheel |  |  | Manual Adjustment | Yes |  |  | Cup Holders |  |  | Yes |  |  | Yes | Yes
| Mahindra | Kuv100 Nxt | K2 D 5Str Taxi | 1198 | 3 | 4 | FWD (Front Wheel Drive) | In-line | Front, Transverse | Injection | 35 | Diesel | 1655 | 3700 | 1735 | Hatchback | 5 | 22.25 | 25.32 | 25.32 km/litre |  |  | 5 | 170 mm | Ventilated Disc | Drum | Independent McPherson struts with offset coil spring/twin tube gas damper units and lower L-arms with optimised bushes mounted on separate cross-member with stabiliser bar. Dual-path body mounts. | Semi-independent, Twist Beam with Coil Springs and Hydraulic Shock Absorbers | 1490 mm | 1490 mm | 185/65R14 | 185/65R14 | Electric Power |  |  |  | 77PS@3750RPM | 190NM@1750-2250RPM | Digital | Yes | Analog | Yes | 5 | Fabric | Manual | 2385 mm | 185/65R14 |  | 1 | Not on offer |  | Yes | 2 years /1,00,000 Kms (years/distance whichever comes first) |  | Internal | 243 |  |  | Yes | Digital | Front | Yes | Front & Rear | Yes | Up to 5 Year / |  | Internal | Digital | Manual | Analog + Digital | Yes |  | Yes |  | Not Applicable | Manual Air conditioning with cooling and heating | Yes |  | Yes |  |  |  |  | Yes |  |  |  | Yes |  |  | Yes | Yes |  |  |  | Yes | Yes |  | Yes |  |  | Rake |  |  |  | Yes |  |  |  | Yes | [14 empty] | Yes
| Mahindra | Kuv100 Nxt | K2 D 6Str Taxi | 1198 | 3 | 4 | FWD (Front Wheel Drive) | In-line | Front, Transverse | Injection | 35 | Diesel | 1655 | 3700 | 1735 | Hatchback | 5 | 22.25 | 25.32 | 25.32 km/litre |  |  | 5 | 170 mm | Ventilated Disc | Drum | Independent McPherson struts with offset coil spring/twin tube gas damper units and lower L-arms with optimised bushes mounted on separate cross-member with stabiliser bar. Dual-path body mounts. | Semi-independent, Twist Beam with Coil Springs and Hydraulic Shock Absorbers | 1490 mm | 1490 mm | 185/65R14 | 185/65R14 | Electric Power |  |  |  | 77PS@3750RPM | 190NM@1750-2250RPM | Digital | Yes | Analog | Yes | 6 | Fabric | Manual | 2385 mm | 185/65R14 |  | 1 | Not on offer |  | Yes | 2 years /1,00,000 Kms (years/distance whichever comes first) |  | Internal | 243 |  |  | Yes | Digital | Front | Yes | Front & Rear | Yes | Up to 5 Year / |  | Internal | Digital | Manual | Analog + Digital | Yes |  | Yes |  | Not Applicable | Manual Air conditioning with cooling and heating | Yes |  | Yes |  |  |  |  | Yes |  |  |  | Yes |  |  | Yes | Yes |  |  |  | Yes | Yes |  | Yes |  |  | Rake |  |  |  | Yes |  |  |  | Yes | [14 empty] | Yes
| Mahindra | Kuv100 Nxt | K2 5Str Cng Taxi | 1198 | 3 | 4 | FWD (Front Wheel Drive) | In-line | Front, Longitudinal | Injection | 35 | Petrol | 1655 | 3700 | 1735 | Hatchback | 5 | 15.5 | 18.15 | 18.15 km/litre |  |  | 5 | 170 mm | Ventilated Disc | Drum | Independent McPherson struts with offset coil spring/twin tube gas damper units and lower L-arms with optimised bushes mounted on separate cross-member with stabiliser bar. Dual-path body mounts. | Semi-independent, Twist Beam with Coil Springs and Hydraulic Shock Absorbers | 1490 mm | 1490 mm | 185/65R14 | 185/65R14 | Electric Power |  |  |  | 82PS@5500RPM | 115NM@3500-3600RPM | Digital | Analog, Digital | Analog | Yes | 5 | Fabric | Manual | 2385 mm | 185/65R14 |  | 1 | Not on offer |  | Yes | 2 years /1,00,000 Kms (years/distance whichever comes first) |  | Internal | 243 |  |  | Yes | Digital | Front | Yes | Front & Rear | Yes | Up to 5 Year / |  | Internal | Digital | Manual | Analog + Digital | Yes |  | Yes |  | Not Applicable | Manual Air conditioning with cooling and heating | Yes |  | Yes |  |  |  |  | Yes |  |  |  | Yes |  |  | Yes | Yes | Front Row |  |  |  | Yes |  | Yes |  |  | Rake |  |  |  | Yes |  |  |  | Yes
| Mahindra | Kuv100 Nxt | K2 6Str Cng Taxi | 1198 | 3 | 4 | FWD (Front Wheel Drive) | In-line | Front, Longitudinal | Injection | 35 | Petrol | 1655 | 3700 | 1735 | Hatchback | 5 | 15.5 | 18.15 | 18.15 km/litre |  |  | 5 | 170 mm | Ventilated Disc | Drum | Independent McPherson struts with offset coil spring/twin tube gas damper units and lower L-arms with optimised bushes mounted on separate cross-member with stabiliser bar. Dual-path body mounts. | Semi-independent, Twist Beam with Coil Springs and Hydraulic Shock Absorbers | 1490 mm | 1490 mm | 185/65R14 | 185/65R14 | Electric Power |  |  |  | 82PS@5500RPM | 115NM@3500-3600RPM | Digital | Analog, Digital | Analog | Yes | 6 | Fabric | Manual | 2385 mm | 185/65R14 |  | 1 | Not on offer |  | Yes | 2 years /1,00,000 Kms (years/distance whichever comes first) |  | Internal | 243 |  |  | Yes | Digital | Front | Yes | Front & Rear | Yes | Up to 5 Year / |  | Internal | Digital | Manual | Analog + Digital | Yes |  | Yes |  | Not Applicable | Manual Air conditioning with cooling and heating | Yes |  | Yes |  |  |  |  | Yes |  |  |  | Yes |  |  | Yes | Yes | Front Row |  |  |  | Yes |  | Yes |  |  | Rake |  |  |  | Yes |  |  |  | Yes
| Suzuki | Swift | Lxi | 1197 | 4 | 4 | FWD (Front Wheel Drive) | In-line | Front, Transverse | Injection | 37 | Petrol | 1530 | 3840 | 1735 | Hatchback | 5 | 12.6 | 17 | 20.4 km/litre |  | 855 kg | 5 | 163 mm | Ventilated Disc | Drum | MacPherson Strut | Torsion Beam | 1530 mm | 1530 mm | 165/80 R14 | 165/80 R14 | Electric Power |  |  |  | 83PS@6000rpm | 113Nm@4200RPM | Digital | Analog | Not on offer | Yes | 5 | Fabric | Manual | 2450 mm | 165/80 R14 |  | Yes | Not on offer |  | Yes | 2 years /40000 Kms (years/distance whichever comes first) |  | With Remote | 268 |  |  | Yes | Digital | Front | Yes | Front & Rear | Yes | 3rd/4th year/up to 80,000 Kms (whichever comes first) |  | With Remote | Analog | Manual | Analog + Digital | Yes | 4.8 | Yes | Driver & Front Passenger | Not Applicable | Manual Air conditioning with cooling and heating | Yes | [6 empty] | Yes | [6 empty] | Yes | Yes | All Rows | 1315 kg | Driver frontal airbag, Front passenger frontal airbag | Yes | Yes | Yes | Yes | 2 | 11.0:1 | Rake |  |  |  | Yes | [7 empty] | Yes | [11 empty] | Yes
| Suzuki | Swift | Vxi | 1197 | 4 | 4 | FWD (Front Wheel Drive) | In-line | Front, Transverse | Injection | 37 | Petrol | 1530 | 3840 | 1735 | Hatchback | 5 |  |  | 20.4 km/litre |  | 863 kg | 5 | 163 mm | Ventilated Disc | Drum | McPherson Strut | Torsion Beam | 1530 mm | 1530 mm | 165/80R14 | 165/80R14 | Electric Power | All Windows |  | Remote | 83PS@6000rpm | 113Nm@4200RPM | Digital | Analog | Analog | Yes | 5 | Fabric | Manual | 2450 mm | 165/80R14 |  | 1 | CD Player with USB & Aux-in | Yes | Yes | 2 years /40000 Kms (years/distance whichever comes first) | Yes | Internal | 268 | Yes | Yes | Yes | Digital | Front | Yes | Front & Rear | Yes | 3rd/4th year/up to 80,000 Kms (whichever comes first) | Yes | With Remote | Analog | Manual | Analog + Digital | Yes | 4.8 | Yes | Driver & Front Passenger | Not Applicable | Manual Air conditioning with cooling and heating | Yes | [6 empty] | Yes |  |  |  | Yes |  |  | Yes | Yes | Front Row | 1315 kg | Driver frontal airbag, Front passenger frontal airbag | Yes | Yes | Yes | Yes | 2 | 11.0:1 | Rake |  |  |  | Yes | Yes |  |  |  |  | Multifunction Steering Wheel |  | Yes | Manual Adjustment | [10 empty] | Yes
| Suzuki | Swift | Vxi Amt | 1197 | 4 | 4 | FWD (Front Wheel Drive) | In-line | Front, Transverse | Injection | 37 | Petrol | 1530 | 3840 | 1735 | Hatchback | 5 |  |  | 20.4 km/litre |  | 863 kg | 5 | 163 mm | Ventilated Disc | Drum | McPherson Strut | Torsion Beam | 1530 mm | 1530 mm | 165/80R14 | 165/80R14 | Electric Power | All Windows |  | Remote | 83PS@6000rpm | 113Nm@4200RPM | Digital | Analog | Analog | Yes | 5 | Fabric | Automatic | 2450 mm | 165/80R14 |  | 1 | CD Player with USB & Aux-in | Yes | Yes | 2 years /40000 Kms (years/distance whichever comes first) | Yes | Internal | 268 | Yes | Yes | Yes | Digital | Front | Yes | Front & Rear | Yes | 3rd/4th year/up to 80,000 Kms (whichever comes first) | Yes | With Remote | Analog | Manual | Analog + Digital | Yes | 4.8 | Yes | Driver & Front Passenger | Not Applicable | Manual Air conditioning with cooling and heating | Yes |  | Yes |  |  |  |  | Yes |  |  |  | Yes |  |  | Yes | Yes | Front Row | 1315 kg | Driver frontal airbag, Front passenger frontal airbag | Yes | Yes | Yes |  | 2 | 11.0:1 | Rake |  |  |  | Yes | Yes |  |  |  |  | Multifunction Steering Wheel |  | Yes | Manual Adjustment | [10 empty] | Yes
Yes | Suzuki | Swift | Zxi | 1197 | 4 | 4 | FWD (Front Wheel Drive) | In-line | Front, Transverse | Injection | 37 | Petrol | 1530 | 3840 | 1735 | Hatchback | 5 |  |  | 20.4 km/litre |  | 871 kg | 5 | 163 mm | Ventilated Disc | Drum | MacPherson Strut | Torsion Beam | 1520 mm | 1520 mm | 185/65R15 | 185/65R15 | Electric Power | All Windows |  | Remote, Smart Key | 83PS@6000rpm | 113Nm@4200RPM | Digital | Analog | Analog | Yes | 5 | Fabric | Manual | 2450 mm | 185/65R15 | Yes | Yes | CD Player with USB & Aux-in | Yes | Yes | 2 years /40000 Kms (years/distance whichever comes first) | Yes | Internal | 268 | Yes | Yes | Yes | Digital | Front | Yes | Front & Rear | Yes | 3rd/4th year/up to 80,000 Kms (whichever comes first) | Yes | With Remote | Analog | Manual | Analog + Digital | Yes | 4.8 | Yes | Driver & Front Passenger | Not Applicable | Fully automatic climate control | Yes | [6 empty] | Yes |  |  |  | Yes |  |  | Yes | Yes | All Rows | 1315 kg | Driver frontal airbag, Front passenger frontal airbag | Yes | Yes | Yes | Yes | 2 | 11.0:1 | Rake |  |  | Rear sensors |  | Yes |  |  |  |  | Yes |  | Yes | Manual Adjustment | [10 empty] | Yes |  |  | Yes
Yes | Suzuki | Swift | Zxi Amt | 1197 | 4 | 4 | FWD (Front Wheel Drive) | In-line | Front, Transverse | Injection | 37 | Petrol | 1530 | 3840 | 1735 | Hatchback | 5 |  |  | 20.4 km/litre |  | 871 kg | 5 | 163 mm | Ventilated Disc | Drum | MacPherson Strut | Torsion Beam | 1520 mm | 1520 mm | 185/65R15 | 185/65R15 | Electric Power | All Windows |  | Remote, Smart Key | 83PS@6000rpm | 113Nm@4200RPM | Digital | Analog | Analog | Yes | 5 | Fabric | Automatic | 2450 mm | 185/65R15 | Yes | Yes | CD Player with USB & Aux-in | Yes | Yes | 2 years /40000 Kms (years/distance whichever comes first) | Yes | Internal | 268 | Yes | Yes | Yes | Digital | Front | Yes | Front & Rear | Yes | 3rd/4th year/up to 80,000 Kms (whichever comes first) | Yes | With Remote | Analog | Manual | Analog + Digital | Yes | 4.8 | Yes | Driver & Front Passenger | Not Applicable | Fully automatic climate control | Yes |  | Yes |  |  |  |  | Yes |  |  |  | Yes |  |  | Yes | Yes | All Rows | 1315 kg | Driver frontal airbag, Front passenger frontal airbag | Yes | Yes | Yes |  | 2 | 11.0:1 | Rake |  |  | Rear sensors |  | Yes |  |  |  |  | Yes |  | Yes | Manual Adjustment | [10 empty] | Yes |  |  | Yes
Yes | Suzuki | Swift | Zxi Plus | 1197 | 4 | 4 | FWD (Front Wheel Drive) | In-line | Front, Transverse | Injection | 37 | Petrol | 1530 | 3840 | 1735 | Hatchback | 5 |  |  | 20.4 km/litre |  | 880 kg | 5 | 163 mm | Ventilated Disc | Drum | MacPherson Strut | Torsion Beam | 1520 mm | 1520 mm | 185/65R15 | 185/65R15 | Electric Power | All Windows |  | Remote, Smart Key | 83PS@6000rpm | 113Nm@4200RPM | Digital | Analog | Analog | Yes | 5 | Fabric | Manual | 2450 mm | 185/65R15 | Yes | Yes | USB & Aux-in | Yes | Yes | 2 years /40000 Kms (years/distance whichever comes first) | Yes | Internal | 268 | Yes | Yes | Yes | Digital | Front | Yes | Front & Rear | Yes | 3rd/4th year/up to 80,000 Kms (whichever comes first) |  | With Remote | Analog | Manual | Analog + Digital | Yes | 4.8 | Yes | Driver & Front Passenger | Not Applicable | Fully automatic climate control | Yes | [6 empty] | Yes |  |  |  | Yes |  |  | Yes | Yes | All Rows | 1315 kg | Driver frontal airbag, Front passenger frontal airbag | Yes | Yes | Yes | Yes | 2 | 11.0:1 | Rake |  |  | Rear sensors with camera |  | Yes |  |  |  |  | Yes |  | Yes | Manual Adjustment |  |  |  |  | Yes | [5 empty] | Yes |  |  |  | Yes
| Suzuki | Swift | Ldi | 1248 | 4 | 4 | FWD (Front Wheel Drive) | In-line | Front, Transverse | Injection | 37 | Diesel | 1530 | 3840 | 1735 | Hatchback | 5 |  |  | 25.2 km/litre |  | 955 kg | 5 | 163 mm | Ventilated Disc | Drum | MacPherson Strut | Torsion Beam | 1530 mm | 1530 mm | 185/80R14 | 185/80R14 | Electric Power |  |  | Remote | 75PS@4000rpm | 190Nm@2000rpm | Digital | Analog | Not on offer | Yes | 5 | Fabric | Manual | 2430 mm | 185/80R14 |  | Yes | Not on offer |  | Yes | 2 years /40000 Kms (years/distance whichever comes first) |  | Internal | 268 |  | Yes | Yes | Digital | Front | Yes | Front & Rear | Yes | 3rd/4th year/up to 80,000 Kms (whichever comes first) |  | Internal | Analog | Manual | Analog + Digital | Yes | 4.8 | Yes | Driver & Front Passenger | Not Applicable | Manual Air conditioning with cooling and heating |  |  | Yes |  |  |  |  | Yes | [6 empty] | Yes | Yes | All Rows | 1405 kg | Driver frontal airbag, Front passenger frontal airbag | Yes | Yes | Yes | Yes | 2 | 17.6:1 | Rake |  |  |  | Yes | [7 empty] | Yes | [10 empty] | Yes | Yes
| Suzuki | Swift | Vdi | 1248 | 4 | 4 | FWD (Front Wheel Drive) | In-line | Front, Transverse | Injection | 37 | Diesel | 1530 | 3840 | 1735 | Hatchback | 5 |  |  | 25.2 km/litre |  | 965 kg | 5 | 165 mm | Ventilated Disc | Drum | MacPherson Strut | Torsion Beam | 1530 mm | 1530 mm | 165/80R14 | 165/80R14 | Electric Power | All Windows |  | Remote | 75PS@4000rpm | 190Nm@2000rpm | Digital | Analog | Analog | Yes | 5 | Fabric | Manual | 2450 mm | 165/80R14 |  | 1 | CD Player with USB & Aux-in | Yes | Yes | 2 years /40000 Kms (years/distance whichever comes first) | Yes | Internal | 268 | Yes | Yes | Yes | Digital | Front | Yes | Front & Rear | Yes | 3rd/4th year/up to 80,000 Kms (whichever comes first) | Yes | With Remote | Analog | Manual | Analog + Digital | Yes | 4.8 | Yes | Driver & Front Passenger | Not Applicable | Manual Air conditioning with cooling and heating | [7 empty] | Yes |  |  |  | Yes |  |  | Yes | Yes | Front Row | 1405 kg | Driver frontal airbag, Front passenger frontal airbag | Yes | Yes | Yes | Yes | 2 | 17.6:1 | Rake |  |  |  | Yes | Yes |  |  |  |  | Multifunction Steering Wheel |  | Yes | Manual Adjustment | [9 empty] | Yes | Yes
| Suzuki | Swift | Vdi Amt | 1248 | 4 | 4 | FWD (Front Wheel Drive) | In-line | Front, Transverse | Injection | 37 | Diesel | 1530 | 3840 | 1735 | Hatchback | 5 |  |  | 25.2 km/litre |  | 965 kg | 5 | 165 mm | Ventilated Disc | Drum | MacPherson Strut | Torsion Beam | 1530 mm | 1530 mm | 165/80R14 | 165/80R14 | Electric Power | All Windows |  | Remote | 75PS@4000rpm | 190Nm@2000rpm | Digital | Analog | Analog | Yes | 5 | Fabric | Automatic | 2450 mm | 165/80R14 |  | 1 | CD Player with USB & Aux-in | Yes | Yes | 2 years /40000 Kms (years/distance whichever comes first) | Yes | Internal | 268 | Yes | Yes | Yes | Digital | Front | Yes | Front & Rear | Yes | 3rd/4th year/up to 80,000 Kms (whichever comes first) | Yes | With Remote | Analog | Manual | Analog + Digital | Yes | 4.8 | Yes | Driver & Front Passenger | Not Applicable | Manual Air conditioning with cooling and heating |  |  | Yes |  |  |  |  | Yes |  |  |  | Yes |  |  | Yes | Yes | Front Row | 1405 kg | Driver frontal airbag, Front passenger frontal airbag | Yes | Yes | Yes |  | 2 | 17.6:1 | Rake |  |  |  | Yes | Yes |  |  |  |  | Multifunction Steering Wheel |  | Yes | Manual Adjustment | [9 empty] | Yes | Yes
Yes | Suzuki | Swift | Zdi | 1248 | 4 | 4 | FWD (Front Wheel Drive) | In-line | Front, Transverse | Injection | 37 | Diesel | 1530 | 3840 | 1735 | Hatchback | 5 |  |  | 25.2 km/litre |  | 975 kg | 5 | 163 mm | Ventilated Disc | Drum | MacPherson Strut | Torsion Beam | 1520 mm | 1520 mm | 185/65R15 | 185/65R15 | Electric Power | All Windows |  | Remote, Smart Key | 75PS@4000rpm | 190Nm@2000rpm | Digital | Analog | Analog | Yes | 5 | Fabric | Manual | 2450 mm | 185/65R15 | Yes | Yes | CD Player with USB & Aux-in | Yes | Yes | 2 years /40000 Kms (years/distance whichever comes first) | Yes | Internal | 268 | Yes | Yes | Yes | Digital | Front | Yes | Front & Rear | Yes | 3rd/4th year/up to 80,000 Kms (whichever comes first) | Yes | Internal | Analog | Manual | Analog + Digital | Yes | 4.8 | Yes | Driver & Front Passenger | Not Applicable | Fully automatic climate control | [7 empty] | Yes |  |  |  | Yes |  |  | Yes | Yes | All Rows | 1405 kg | Driver frontal airbag, Front passenger frontal airbag | Yes | Yes | Yes | Yes | 2 | 17.6:1 | Rake |  |  | Rear sensors |  | Yes |  |  |  |  | Yes |  | Yes | Manual Adjustment | [9 empty] | Yes | Yes |  |  | Yes
Yes | Suzuki | Swift | Zdi Amt | 1248 | 4 | 4 | FWD (Front Wheel Drive) | In-line | Front, Transverse | Injection | 37 | Diesel | 1530 | 3840 | 1735 | Hatchback | 5 |  |  | 25.2 km/litre |  | 975 kg | 5 | 163 mm | Ventilated Disc | Drum | MacPherson Strut | Torsion Beam | 1520 mm | 1520 mm | 185/65R15 | 185/65R15 | Electric Power | All Windows |  | Remote, Smart Key | 75PS@4000rpm | 190Nm@2000rpm | Digital | Analog | Analog | Yes | 5 | Fabric | Automatic | 2450 mm | 185/65R15 | Yes | Yes | CD Player with USB & Aux-in | Yes | Yes | 2 years /40000 Kms (years/distance whichever comes first) | Yes | Internal | 268 | Yes | Yes | Yes | Digital | Front | Yes | Front & Rear | Yes | 3rd/4th year/up to 80,000 Kms (whichever comes first) | Yes | With Remote | Analog | Manual | Analog + Digital | Yes | 4.8 | Yes | Driver & Front Passenger | Not Applicable | Fully automatic climate control |  |  | Yes |  |  |  |  | Yes |  |  |  | Yes |  |  | Yes | Yes | All Rows | 1405 kg | Driver frontal airbag, Front passenger frontal airbag | Yes | Yes | Yes |  | 2 | 17.6:1 | Rake |  |  | Rear sensors |  | Yes |  |  |  |  | Yes |  | Yes | Manual Adjustment | [9 empty] | Yes | Yes |  |  | Yes
Yes | Suzuki | Swift | Zdi Plus | 1248 | 4 | 4 | FWD (Front Wheel Drive) | In-line | Front, Transverse | Injection | 37 | Diesel | 1530 | 3840 | 1735 | Hatchback | 5 |  |  | 25.2 km/litre |  | 985 kg | 5 | 163 mm | Ventilated Disc | Drum | MacPherson Strut | Torsion Beam | 1520 mm | 1520 mm | 185/65R15 | 185/65R15 | Electric Power | All Windows |  | Remote, Smart Key | 75PS@4000rpm | 190Nm@2000rpm | Digital | Analog | Analog | Yes | 5 | Fabric | Manual | 2450 mm | 185/65R15 | Yes | Yes | USB & Aux-in | Yes | Yes | 2 years /40000 Kms (years/distance whichever comes first) | Yes | Internal | 268 | Yes | Yes | Yes | Digital | Front | Yes | Front & Rear | Yes | 3rd/4th year/up to 80,000 Kms (whichever comes first) |  | With Remote | Analog | Manual | Analog + Digital | Yes | 4.8 | Yes | Driver & Front Passenger | Not Applicable | Fully automatic climate control | [7 empty] | Yes |  |  |  | Yes |  |  | Yes | Yes | All Rows | 1405 kg | Driver frontal airbag, Front passenger frontal airbag | Yes | Yes | Yes | Yes | 2 | 17.6:1 | Rake |  |  | Rear sensors with camera |  | Yes |  |  |  |  | Yes |  | Yes | Manual Adjustment | Yes |  |  |  | Yes |  |  |  |  | Yes | Yes |  |  |  | Yes
Yes | Suzuki | Swift | Zxi Plus Amt | 1197 | 4 | 4 | FWD (Front Wheel Drive) | In-line | Front, Transverse | Injection | 37 | Petrol | 1530 | 3840 | 1735 | Hatchback | 5 |  |  | 20.4 km/litre |  | 880 kg | 5 | 163 mm | Ventilated Disc | Drum | MacPherson Strut | Torsion Beam | 1520 mm | 1520 mm | 185/65R15 | 185/65R15 | Electric Power | All Windows |  | Remote, Smart Key | 83PS@6000rpm | 113Nm@4200RPM | Digital | Analog | Analog | Yes | 5 | Fabric | Automatic | 2450 mm | 185/65R15 | Yes | Yes | USB & Aux-in | Yes | Yes | 2 years /40000 Kms (years/distance whichever comes first) | Yes | Internal | 268 | Yes | Yes | Yes | Digital | Front | Yes | Front & Rear | Yes | 3rd/4th year/up to 80,000 Kms (whichever comes first) |  | With Remote | Analog | Manual | Analog + Digital | Yes | 4.8 | Yes | Driver & Front Passenger | Not Applicable | Fully automatic climate control | Yes | [6 empty] | Yes |  |  |  | Yes |  |  | Yes | Yes | All Rows | 1315 kg | Driver frontal airbag, Front passenger frontal airbag | Yes | Yes | Yes | Yes | 2 | 11.0:1 | Rake |  |  | Rear sensors with camera |  | Yes |  |  |  |  | Yes |  | Yes | Manual Adjustment | Yes |  |  |  | Yes | [5 empty] | Yes |  |  |  | Yes
Yes | Suzuki | Swift | Zdi Plus Amt | 1248 | 4 | 4 | FWD (Front Wheel Drive) | In-line | Front, Transverse | Injection | 37 | Diesel | 1530 | 3840 | 1735 | Hatchback | 5 |  |  | 25.2 km/litre |  | 985 kg | 5 | 163 mm | Ventilated Disc | Drum | MacPherson Strut | Torsion Beam | 1520 mm | 1520 mm | 185/65R15 | 185/65R15 | Electric Power | All Windows |  | Remote, Smart Key | 75PS@4000rpm | 190Nm@2000rpm | Digital | Analog | Analog | Yes | 5 | Fabric | Automatic | 2450 mm | 185/65R15 | Yes | Yes | USB & Aux-in | Yes | Yes | 2 years /40000 Kms (years/distance whichever comes first) | Yes | Internal | 268 | Yes | Yes | Yes | Digital | Front | Yes | Front & Rear | Yes | 3rd/4th year/up to 80,000 Kms (whichever comes first) |  | With Remote | Analog | Manual | Analog + Digital | Yes | 4.8 | Yes | Driver & Front Passenger | Not Applicable | Fully automatic climate control | [7 empty] | Yes |  |  |  | Yes |  |  | Yes | Yes | All Rows | 1405 kg | Driver frontal airbag, Front passenger frontal airbag | Yes | Yes | Yes | Yes | 2 | 17.6:1 | Rake |  |  | Rear sensors with camera |  | Yes |  |  |  |  | Yes |  | Yes | Manual Adjustment | Yes |  |  |  | Yes |  |  |  |  | Yes | Yes |  |  |  | Yes
| Tata | Altroz | Xe Petrol | 1199 | 3 | 4 | FWD (Front Wheel Drive) | In-line | Front, Longitudinal | Injection | 37 | Petrol | 1523 | 3990 | 1755 | Hatchback | 5 |  |  | 18 km/litre |  |  | 5 | 165 mm | Ventilated Disc | Drum | Independent MacPherson Dual path Strut with coil spring | Twist Beam with Coil spring and Shock Absorber |  |  | 165/80R14 | 165/80R14 | Electric Power | Only Front Windows |  |  | 86PS@6000rpm | 113Nm@3300rpm | Digital | Analog, Digital | Analog | 1 | 5 | Fabric | Manual | 2501 mm | 165/80R14 |  | Yes | Not on offer |  |  |  |  | Internal | 345 |  | Yes | Yes |  | Front |  | Front & Rear | Yes |  |  | Internal | Digital | Manual | Analog + Digital |  | 5 | Yes | Driver & Front Passenger |  | Manual Air conditioning with cooling and heating | Yes |  |  |  |  | Yes | Normal | Yes | Yes |  | Yes |  |  |  | Yes |  | Front Row |  | Driver frontal airbag, Front passenger frontal airbag | Yes | Yes |  |  | 2 |  | Rake |  |  | Rear sensors | [10 empty] | Yes | [9 empty] | Yes |  |  |  |  | 1.2 L Revotron (BS VI)
| Tata | Altroz | Xm Petrol | 1199 | 3 | 4 | FWD (Front Wheel Drive) | In-line | Front, Longitudinal | Injection | 37 | Petrol | 1523 | 3990 | 1755 | Hatchback | 5 |  | 18 |  |  |  | 5 | 165 mm | Ventilated Disc | Drum | Independent MacPherson Dual path Strut with coil spring | Twist Beam with Coil spring and Shock Absorber |  |  | 165/80R14 | 165/80R14 | Electric Power | Only Front Windows |  |  | 86PS@6000rpm | 113Nm@3300rpm | Digital | Analog, Digital | Analog | 1 | 5 | Fabric | Manual | 2501 mm | 165/80R14 |  | Yes | Not on offer |  |  |  |  | Internal | 345 |  | Yes | Yes |  | Front |  | Front & Rear | Yes |  |  | Internal | Digital | Manual | Analog + Digital |  | 5 | Yes | Driver & Front Passenger |  | Manual Air conditioning with cooling and heating | Yes |  |  |  |  | Yes | Normal | Yes | Yes |  | Yes |  |  |  | Yes |  | Front Row |  | Driver frontal airbag, Front passenger frontal airbag | Yes | Yes |  |  | 2 |  | Rake |  |  | Rear sensors | [10 empty] | Yes | [9 empty] | Yes |  |  |  |  | 1.2 L Revotron (BS VI)
Yes | Tata | Altroz | Xt Petrol | 1199 | 3 | 4 | FWD (Front Wheel Drive) | In-line | Front, Longitudinal | Injection | 37 | Petrol | 1523 | 3990 | 1755 | Hatchback | 5 |  | 18 |  |  |  | 5 | 165 mm | Ventilated Disc | Drum | Independent MacPherson Dual path Strut with coil spring | Twist Beam with Coil spring and Shock Absorber |  |  | 165/80R14 | 165/80R14 | Electric Power | All Windows |  | Remote | 86PS@6000rpm | 113Nm@3300rpm | Digital | Analog, Digital | Analog | 1 | 5 | Fabric | Manual | 2501 mm | 165/80R14 | Yes | Yes | DVD Player with USB & Aux-in | Yes | Yes |  | Yes | Internal | 345 | Yes | Yes | Yes | Digital | Front | Yes | Front & Rear | Yes |  | Yes | Internal | Digital | Manual | Analog + Digital | Yes | 5 | Yes | Driver & Front Passenger |  | Manual Air conditioning with cooling and heating | Yes |  | Yes |  |  | Yes | Normal, Eco | Yes | Yes |  | Yes |  |  |  | Yes | Yes | Front Row |  | Driver frontal airbag, Front passenger frontal airbag | Yes | Yes | Yes | Yes | 2 |  | Rake |  |  | Rear sensors | Yes | Yes | Yes | Yes | Yes | Touch Sensitive | Multifunction Steering Wheel | Yes |  | Manual Adjustment | Yes | Yes | Yes |  |  |  | Yes |  |  |  | Yes |  |  |  |  | 1.2 L Revotron (BS VI)
Yes | Tata | Altroz | Xz Petrol | 1199 | 3 | 4 | FWD (Front Wheel Drive) | In-line | Front, Longitudinal | Injection | 37 | Petrol | 1523 | 3990 | 1755 | Hatchback | 5 |  | 18 |  |  |  | 5 | 165 mm | Ventilated Disc | Drum | Independent MacPherson Dual path Strut with coil spring | Twist Beam with Coil spring and Shock Absorber |  |  | 165/80R14 | 165/80R14 | Electric Power | All Windows |  | Smart Key | 86PS@6000rpm | 113Nm@3300rpm | Digital | Analog, Digital | Analog | 1 | 5 | Fabric | Manual | 2501 mm | 165/80R14 | Yes | Yes | DVD Player with USB & Aux-in |  | Yes |  | Yes | Internal | 345 | Yes | Yes | Yes | Digital | Front | Yes | Front & Rear | Yes |  | Yes | Internal | Digital | Manual | Analog + Digital | Yes | 5 | Yes | Driver & Front Passenger |  | Fully automatic climate control | Yes |  | Yes |  |  | Yes | Normal, Eco | Yes | Yes |  | Yes |  | Yes | Yes | Yes | Yes | Front Row |  | Driver frontal airbag, Front passenger frontal airbag | Yes | Yes | Yes | Yes | 2 |  | Rake |  |  | Rear sensors with camera | Yes | Yes | Yes | Yes |  | Touch Sensitive | Multifunction Steering Wheel | Yes |  | Manual Adjustment | Yes |  | Yes | Yes | Yes |  | Yes |  |  |  | Yes | Yes |  | Yes | Yes | 1.2 L Revotron (BS VI)
Yes | Tata | Altroz | Xz (O) Petrol | 1199 | 3 | 4 | FWD (Front Wheel Drive) | In-line | Front, Longitudinal | Injection | 37 | Petrol | 1523 | 3990 | 1755 | Hatchback | 5 |  | 18 |  |  |  | 5 | 165 mm | Ventilated Disc | Drum | Independent MacPherson Dual path Strut with coil spring | Twist Beam with Coil spring and Shock Absorber |  |  | 165/80R14 | 165/80R14 | Electric Power | All Windows |  | Smart Key | 86PS@6000rpm | 113Nm@3300rpm | Digital | Analog, Digital | Analog | 1 | 5 | Leather | Manual | 2501 mm | 165/80R14 | Yes | Yes | CD/MP3/DVD Player with USB & Aux-in | Yes | Yes |  | Yes | Manual, With Remote | 345 | Yes | Yes | Yes | Digital | Front & Rear | Yes | Front & Rear | Yes |  | Yes | Internal | Digital | Manual | Analog + Digital | Yes | 5 | Yes | Driver & Front Passenger |  | Fully automatic climate control | Yes |  | Yes |  |  | Yes | Normal, Eco | Yes | Yes |  | Yes | Yes |  |  | Yes | Yes | All Rows |  | Driver frontal airbag, Front passenger frontal airbag | Yes | Yes | Yes | Yes | 2 |  | Rake |  |  | Rear sensors with camera | Yes | Yes | Yes | Yes | Yes | Touch Sensitive | Multifunction Steering Wheel | Yes |  | Manual Adjustment | Yes | Yes | Yes |  | Yes |  | Yes |  |  |  | Yes | Yes | Yes | Yes | Yes | 1.2 L Revotron (BS VI)
| Tata | Altroz | Xe Diesel | 1497 | 4 | 4 | FWD (Front Wheel Drive) | In-line | Front, Longitudinal | Injection | 37 | Diesel | 1523 | 3990 | 1755 | Hatchback | 5 |  |  | 25 km/litre |  |  | 5 | 165 mm | Ventilated Disc | Drum | Independent MacPherson Dual path Strut with coil spring | Twist Beam with Coil spring and Shock Absorber |  |  | 165/80R14 | 165/80R14 | Electric Power | Only Front Windows |  |  | 90PS@4000rpm | 200Nm@1250-3000rpm | Digital | Analog, Digital | Analog | 1 | 5 | Fabric | Manual | 2501 mm | 165/80R14 |  | Yes | Not on offer |  |  |  |  | Internal | 345 |  | Yes | Yes |  | Front |  | Front & Rear | Yes |  |  | Internal | Digital | Manual | Analog + Digital |  | 5 | Yes | Driver & Front Passenger |  | Manual Air conditioning with cooling and heating | Yes |  |  |  |  | Yes | Normal | Yes | Yes |  | Yes |  |  |  | Yes |  | Front Row |  | Driver frontal airbag, Front passenger frontal airbag | Yes | Yes |  |  | 2 |  | Rake |  |  | Rear sensors | [10 empty] | Yes | [8 empty] | Yes | Yes |  |  |  |  | 1.5L Turbocharged Revotorq (BS VI)
| Tata | Altroz | Xm Diesel | 1497 | 4 | 4 | FWD (Front Wheel Drive) | In-line | Front, Longitudinal | Injection | 37 | Diesel | 1523 | 3990 | 1755 | Hatchback | 5 |  | 25 |  |  |  | 5 | 165 mm | Ventilated Disc | Drum | Independent MacPherson Dual path Strut with coil spring | Twist Beam with Coil spring and Shock Absorber |  |  | 165/80R14 | 165/80R14 | Electric Power | Only Front Windows |  |  | 90PS@4000rpm | 200Nm@1250-3000rpm | Digital | Analog, Digital | Analog | 1 | 5 | Fabric | Manual | 2501 mm | 165/80R14 |  | Yes | Not on offer |  |  |  |  | Internal | 345 |  | Yes | Yes |  | Front |  | Front & Rear | Yes |  |  | Internal | Digital | Manual | Analog + Digital |  | 5 | Yes | Driver & Front Passenger |  | Manual Air conditioning with cooling and heating | Yes |  |  |  |  | Yes | Normal | Yes | Yes |  | Yes |  |  |  | Yes |  | Front Row |  | Driver frontal airbag, Front passenger frontal airbag | Yes | Yes |  |  | 2 |  | Rake |  |  | Rear sensors | [10 empty] | Yes | [8 empty] | Yes | Yes |  |  |  |  | 1.5L Turbocharged Revotorq (BS VI)
Yes | Tata | Altroz | Xt Diesel | 1497 | 4 | 4 | FWD (Front Wheel Drive) | In-line | Front, Longitudinal | Injection | 37 | Diesel | 1523 | 3990 | 1755 | Hatchback | 5 |  | 25 |  |  |  | 5 | 165 mm | Ventilated Disc | Drum | Independent MacPherson Dual path Strut with coil spring | Twist Beam with Coil spring and Shock Absorber |  |  | 165/80R14 | 165/80R14 | Electric Power | All Windows |  | Remote | 90PS@4000rpm | 200Nm@1250-3000rpm | Digital | Analog, Digital | Analog | 1 | 5 | Fabric | Manual | 2501 mm | 165/80R14 | Yes | Yes | DVD Player with USB & Aux-in | Yes | Yes |  | Yes | Internal | 345 | Yes | Yes | Yes | Digital | Front | Yes | Front & Rear | Yes |  | Yes | Internal | Digital | Manual | Analog + Digital | Yes | 5 | Yes | Driver & Front Passenger |  | Manual Air conditioning with cooling and heating | Yes |  | Yes |  |  | Yes | Normal, Eco | Yes | Yes |  | Yes |  |  |  | Yes | Yes | All Rows |  | Driver frontal airbag, Front passenger frontal airbag | Yes | Yes | Yes | Yes | 2 |  | Rake |  |  | Rear sensors | Yes | Yes | Yes | Yes | Yes | Touch Sensitive | Multifunction Steering Wheel | Yes |  | Manual Adjustment | Yes | Yes | Yes |  |  |  | Yes |  |  | Yes | Yes |  |  |  |  | 1.5L Turbocharged Revotorq (BS VI)
Yes | Tata | Altroz | Xz Diesel | 1497 | 4 | 4 | FWD (Front Wheel Drive) | In-line | Front, Longitudinal | Injection | 37 | Diesel | 1523 | 3990 | 1755 | Hatchback | 5 |  | 25 |  |  |  | 5 | 165 mm | Ventilated Disc | Drum | Independent MacPherson Dual path Strut with coil spring | Twist Beam with Coil spring and Shock Absorber |  |  | 165/80R14 | 165/80R14 | Electric Power | All Windows |  | Smart Key | 90PS@4000rpm | 200Nm@1250-3000rpm | Digital | Analog, Digital | Analog | 1 | 5 | Fabric | Manual | 2501 mm | 165/80R14 | Yes | Yes | DVD Player with USB & Aux-in |  | Yes |  | Yes | Manual, With Remote | 345 | Yes | Yes | Yes | Digital | Front | Yes | Front & Rear | Yes |  | Yes | Internal | Digital | Manual | Analog + Digital | Yes | 5 | Yes | Driver & Front Passenger |  | Fully automatic climate control | Yes |  | Yes |  |  | Yes | Normal, Eco | Yes | Yes |  | Yes | Yes | Yes | Yes | Yes | Yes | Front Row |  | Driver frontal airbag, Front passenger frontal airbag | Yes | Yes | Yes | Yes | 2 |  | Rake |  |  | Rear sensors with camera | Yes | Yes | Yes | Yes | Yes | Touch Sensitive | Multifunction Steering Wheel | Yes |  | Manual Adjustment | Yes | Yes |  | Yes | Yes |  | Yes |  |  | Yes | Yes | Yes |  | Yes | Yes | 1.5L Turbocharged Revotorq (BS VI)
Yes | Tata | Altroz | Xz (O) Diesel | 1497 | 4 | 4 | FWD (Front Wheel Drive) | In-line | Front, Longitudinal | Injection | 37 | Diesel | 1523 | 3990 | 1755 | Hatchback | 5 |  | 25 |  |  |  | 5 | 165 mm | Ventilated Disc | Drum | Independent MacPherson Dual path Strut with coil spring | Twist Beam with Coil spring and Shock Absorber |  |  | 165/80R14 | 165/80R14 | Electric Power | All Windows |  | Smart Key | 90PS@4000rpm | 200Nm@1250-3000rpm | Digital | Analog, Digital | Analog | 1 | 5 | Leather | Manual | 2501 mm | 165/80R14 | Yes | Yes | CD/MP3/DVD Player with USB & Aux-in | Yes | Yes |  | Yes | With Remote, Internal | 345 | Yes | Yes | Yes | Digital | Front & Rear | Yes | Front & Rear | Yes |  | Yes | Internal | Digital | Manual | Analog + Digital | Yes | 5 | Yes | Driver & Front Passenger |  | Fully automatic climate control | Yes |  | Yes |  |  | Yes | Normal, Eco | Yes | Yes |  | Yes | Yes | Yes | Yes | Yes | Yes | All Rows |  | Driver frontal airbag, Front passenger frontal airbag | Yes | Yes | Yes | Yes | 2 |  | Rake |  |  | Rear sensors with camera | Yes | Yes | Yes | Yes | Yes | Touch Sensitive | Multifunction Steering Wheel | Yes |  | Manual Adjustment | Yes | Yes |  |  | Yes |  | Yes |  |  | Yes | Yes | Yes |  |  | Yes | 1.5L Turbocharged Revotorq (BS VI)
| Tata | Tigor | Revotron Xe | 1199 | 3 | 4 | FWD (Front Wheel Drive) | In-line | Front, Transverse | Injection | 35 | Petrol | 1537 | 3992 | 1677 | Sedan | 4 | 24.12 | 23 | 23 km/litre |  | 992 kg | 5 | 165 mm | Ventilated Disc | Drum | Independent, Lower Wishbone, Mcpherson Strut with coil spring | Semi-Independent; closed profile Twist beam with Dual path Strut |  |  | 155/80 R13 | 155/80 R13 | Electric Power |  |  |  | 86PS@6000rpm | 113Nm@3300rpm | Digital | Analog | Analog | 2 | 5 | Vinyl | Manual | 2450 mm | 155/80 R13 |  | Yes | Not on offer |  | Yes |  |  | Internal | 419 |  |  | Yes | Digital | Centre | Yes | Front | Yes |  |  | Internal | Analog | Manual | Analog + Digital | Yes | 5.1 |  | Driver & Front Passenger |  | Manual Air conditioning with cooling and heating | Yes |  | Yes |  |  |  |  | Yes | [6 empty] | Yes | Yes |  |  | Driver frontal airbag, Front passenger frontal airbag |  |  |  | Yes |  |  | Rake |  |  |  | Yes |  |  |  | Yes |  |  | Yes |  | Manual Adjustment | [15 empty] | Revotron 1.2 L, BS6 Engine
| Tata | Tigor | Revotron Xm | 1199 | 3 | 4 | FWD (Front Wheel Drive) | In-line | Front, Transverse | Injection | 35 | Petrol | 1537 | 3992 | 1677 | Sedan | 4 | 24.12 | 23 | 23 km/litre |  | 992 kg | 5 | 165 mm | Ventilated Disc | Drum | Independent, Lower Wishbone, Mcpherson Strut with coil spring | Semi-Independent; closed profile Twist beam with Dual path Strut |  |  | 155/80 R13 | 155/80 R13 | Electric Power | All Windows |  |  | 86PS@6000rpm | 113Nm@3300rpm | Digital | Analog | Analog | 2 | 5 | Vinyl | Manual | 2450 mm | 155/80 R13 |  | Yes | CD/MP3/DVD Player with USB & Aux-in | Yes | Yes |  | Yes | Internal | 419 | Yes | Yes | Yes | Digital | Centre | Yes | Front | Yes |  | Yes | Internal | Analog | Manual | Analog + Digital | Yes | 5.1 |  | Driver & Front Passenger |  | Manual Air conditioning with cooling and heating | Yes |  | Yes |  |  |  |  | Yes | [6 empty] | Yes | Yes |  |  | Driver frontal airbag, Front passenger frontal airbag |  |  | Yes | Yes |  |  | Rake |  |  |  | Yes | Yes |  |  | Yes | Touch Sensitive |  | Yes |  | Manual Adjustment | Yes | [14 empty] | Revotron 1.2 L, BS6 Engine
| Tata | Tigor | Revotron Xz | 1199 | 3 | 4 | FWD (Front Wheel Drive) | In-line | Front, Transverse | Injection | 35 | Petrol | 1537 | 3992 | 1677 | Sedan | 4 | 24.12 | 23 | 23 km/litre |  | 992 kg | 5 | 170 mm | Ventilated Disc | Drum | Independent, Lower Wishbone, Mcpherson Strut with coil spring | Semi-Independent; Twist beam with dual path strut |  |  | 175/60 R15 | 175/60 R15 | Electric Power | All Windows |  | Remote | 86PS@6000rpm | 113Nm@3300rpm | Digital | Analog | Analog | 2 | 5 | Fabric | Manual | 2450 mm | 175/60 R15 |  | Yes | CD/MP3/DVD Player with USB & Aux-in | Yes | Yes | 2 Years / 75,000 KM (whichever is earlier) | Yes | Internal, With Remote | 419 | Yes | Yes | Yes | Digital | Centre | Yes | Front | Yes | 2 years + 1 year (3rd year extended warranty up to 75,000km) or 2 years + 2 years (3rd and 4th year extended warranty up to 1,00,000 kms). | Yes | With Remote, Internal | Analog | Manual | Analog + Digital | Yes | 5.1 | Yes | Driver & Front Passenger |  | Manual Air conditioning with cooling and heating | Yes |  | Yes |  |  |  |  | Yes | [6 empty] | Yes | Yes | Front Row |  | Driver frontal airbag, Front passenger frontal airbag | Yes | Yes | Yes | Yes | 2 | 10.8:1 | Rake |  |  | Rear sensors with camera | Yes | Yes |  |  | Yes | Yes | Multifunction Steering Wheel | Yes |  | Manual Adjustment | Yes |  |  | Cup Holders | Yes |  | Yes | [8 empty] | Revotron 1.2 L, BS6 Engine
| Tata | Tigor | Revotron Xz Plus | 1199 | 3 | 4 | FWD (Front Wheel Drive) | In-line | Front, Transverse | Injection | 35 | Petrol | 1537 | 3992 | 1677 | Sedan | 4 | 24.12 | 23 | 23 km/litre |  | 992 kg | 5 | 170 mm | Ventilated Disc | Drum | Independent, Lower Wishbone, Mcpherson Strut with coil spring | Semi-Independent; Twist beam with dual path strut |  |  | 175/60 R15 | 175/60 R15 | Electric Power | All Windows |  | Remote, Smart Key | 86PS@6000rpm | 113Nm@3300rpm | Digital | Analog | Analog | 2 | 5 | Vinyl | Manual | 2450 mm | 175/60 R15 |  | Yes | CD Player with USB & Aux-in | Yes | Yes | 2 Years / 75,000 KM (whichever is earlier) | Yes | Internal, With Remote | 419 | Yes | Yes | Yes | Digital | Centre | Yes | Front | Yes | 2 years + 1 year (3rd year extended warranty up to 75,000km) or 2 years + 2 years (3rd and 4th year extended warranty up to 1,00,000 kms). | Yes | With Remote, Internal | Analog | Manual | Analog + Digital | Yes | 5.1 | Yes | Driver & Front Passenger |  | Fully automatic climate control | Yes |  | Yes |  |  |  |  | Yes |  |  |  | Yes |  |  | Yes | Yes | Front Row |  | Driver frontal airbag, Front passenger frontal airbag | Yes | Yes | Yes | Yes | 2 | 10.8:1 | Rake |  |  | Rear sensors with camera | Yes | Yes | Yes | Yes | Yes | Touch Sensitive | Multifunction Steering Wheel | Yes |  | Manual Adjustment | Yes |  |  | Cup Holders | Yes |  | Yes | [8 empty] | Revotron 1.2 L, BS6 Engine
| Tata | Tigor | Revotron Xma | 1199 | 3 | 4 | FWD (Front Wheel Drive) | In-line | Front, Transverse | Injection | 35 | Petrol | 1537 | 3992 | 1677 | Sedan | 4 | 24.12 | 23 | 23 km/litre |  | 992 kg | 5 | 165 mm | Ventilated Disc | Drum | Independent, Lower Wishbone, Mcpherson Strut with coil spring | Semi-Independent; closed profile Twist beam with Dual path Strut |  |  | 155/80 R13 | 155/80 R13 | Electric Power | All Windows |  |  | 86PS@6000rpm | 113Nm@3300rpm | Digital | Analog | Analog | 2 | 5 | Vinyl | AMT | 2450 mm | 155/80 R13 |  | Yes | CD/MP3/DVD Player with USB & Aux-in | Yes | Yes |  | Yes | Internal | 419 | Yes | Yes | Yes | Digital | Centre | Yes | Front | Yes |  | Yes | Internal | Analog | Manual | Analog + Digital | Yes | 5.1 |  | Driver & Front Passenger |  | Manual Air conditioning with cooling and heating | Yes |  | Yes |  |  |  |  | Yes | [6 empty] | Yes | Yes |  |  | Driver frontal airbag, Front passenger frontal airbag | Yes | Yes | Yes |  | 2 |  | Rake |  |  | Rear sensors | Yes | Yes |  |  | Yes | Touch Sensitive |  | Yes |  | Manual Adjustment | Yes |  |  | Cup Holders |  | Yes | [9 empty] | Revotron 1.2 L, BS6 Engine
| Tata | Tigor | Revotron Xza Plus | 1199 | 3 | 4 | FWD (Front Wheel Drive) | In-line | Front, Transverse | Injection | 35 | Petrol | 1537 | 3992 | 1677 | Sedan | 4 | 24.12 | 23 | 23 km/litre |  | 992 kg | 5 | 170 mm | Ventilated Disc | Drum | Independent, Lower Wishbone, Mcpherson Strut with coil spring | Semi-Independent; Twist beam with dual path strut |  |  | 175/60 R15 | 175/60 R15 | Electric Power | All Windows |  | Remote, Smart Key | 86PS@6000rpm | 113Nm@3300rpm | Digital | Analog | Analog | 2 | 5 | Vinyl | AMT | 2450 mm | 175/60 R15 |  | Yes | CD Player with USB & Aux-in | Yes | Yes | 2 Years / 75,000 KM (whichever is earlier) | Yes | Internal, With Remote | 419 | Yes | Yes | Yes | Digital | Centre | Yes | Front | Yes | 2 years + 1 year (3rd year extended warranty up to 75,000km) or 2 years + 2 years (3rd and 4th year extended warranty up to 1,00,000 kms). | Yes | With Remote, Internal | Analog | Manual | Analog + Digital | Yes | 5.1 | Yes | Driver & Front Passenger |  | Fully automatic climate control | Yes |  | Yes |  |  |  |  | Yes |  |  |  | Yes |  |  | Yes | Yes | Front Row |  | Front passenger frontal airbag, Driver frontal airbag | Yes | Yes | Yes | Yes | 2 | 10.8:1 | Rake |  |  | Rear sensors with camera | Yes | Yes | Yes | Yes | Yes | Touch Sensitive | Multifunction Steering Wheel | Yes |  | Manual Adjustment | Yes |  |  | Cup Holders | Yes |  | Yes | [8 empty] | Revotron 1.2 L, BS6 Engine
| Tata | Zest | Xe Petrol | 1193 | 4 | 4 | FWD (Front Wheel Drive) | In-line | Front, Transverse | Injection | 44 | Petrol | 1570 | 3995 | 1706 | Sedan | 4 | 13.2 | 17.6 | 17.6 km/litre |  | 1135 kg | 5 | 175 mm | Ventilated Disc | Drum | Dual Path Independent McPherson strut with Coil Springs and Antiroll Bar | Twist Beam with Coil spring and Shock Absorber | 1450 mm | 1440 mm | 185/60R15 | 185/60R15 | Electric Power | Only Front Windows |  | Yes | 90PS@5000rpm | 140Nm@1500-4000rpm | Digital | Analog | Analog | Yes | 5 | Fabric | Manual | 2470 mm | 185/60R15 |  | Yes | Not on offer |  | Yes | 2 years /75000 Kms (years/distance whichever comes first) |  | Internal | 390 |  | Yes | Yes | Digital | Front | Yes | Front & Rear | Yes | 2 years /150000 Kms (years/distance whichever comes first) |  | Internal | Digital | Manual | Analog + Digital | Yes | 5.1 | Yes | Driver & Front Passenger | Not Applicable | Manual Air conditioning with cooling and heating |  |  | Yes |  |  |  |  | Yes |  |  |  | Yes |  |  |  | Yes |  | 1531 kg |  | Yes |  | Yes | Yes |  | 9.1 | Rake |  |  |  | Yes | [18 empty] | Yes
| Tata | Zest | Xe Diesel | 1248 | 4 | 4 | FWD (Front Wheel Drive) | In-line | Front, Transverse | Injection | 44 | Diesel | 1570 | 3995 | 1706 | Sedan | 4 | 19.2 | 23 | 23 km/litre |  | 1152 kg | 5 | 165 mm | Ventilated Disc | Drum | Dual Path Independent McPherson strut with Coil Springs and Antiroll Bar | Twist Beam with Coil spring and Shock Absorber | 1450 mm | 1440 mm | 185/60R15 | 185/60R15 | Electric Power | Only Front Windows |  | Yes | 75PS@4000rpm | 190Nm@1750-3000rpm | Digital | Analog | Analog | Yes | 5 | Fabric | Manual | 2470 mm | 185/60R15 |  | Yes | Not on offer |  | Yes | 2 years /75000 Kms (years/distance whichever comes first) |  | Internal | 390 |  | Yes | Yes | Digital | Front | Yes | Front & Rear | Yes | 2 years /150000 Kms (years/distance whichever comes first) |  | Internal | Digital | Manual | Analog + Digital | Yes | 5.1 | Yes | Driver & Front Passenger | Not Applicable | Manual Air conditioning with cooling and heating |  |  | Yes |  |  |  |  | Yes |  |  |  | Yes |  |  |  | Yes |  | 1531 kg |  | Yes |  | Yes | Yes |  |  | Rake |  |  |  | Yes | [18 empty] | Yes
| Tata | Zest | Xm Petrol | 1193 | 4 | 4 | FWD (Front Wheel Drive) | In-line | Front, Transverse | Injection | 44 | Petrol | 1570 | 3995 | 1706 | Sedan | 4 | 13.2 | 17.6 | 17.6 km/litre |  | 1135 kg | 5 | 175 mm | Ventilated Disc | Drum | Dual Path Independent McPherson strut with Coil Springs and Antiroll Bar | Twist Beam with Coil spring and Shock Absorber | 1450 mm | 1440 mm | 185/60R15 | 185/60R15 | Electric Power | All Windows |  | Remote | 90PS@5000rpm | 140Nm@1500-4000rpm | Digital | Analog | Analog | Yes | 5 | Fabric | Manual | 2470 mm | 185/60R15 |  | Yes | CD Player with USB Only | Yes | Yes | 2 years /75000 Kms (years/distance whichever comes first) | Yes | Internal | 390 | Yes | Yes | Yes | Digital | Front | Yes | Front & Rear | Yes | 2 years /150000 Kms (years/distance whichever comes first) | Yes | Internal | Digital | Manual | Analog + Digital | Yes | 5.1 | Yes | Driver & Front Passenger | Not Applicable | Manual Air conditioning with cooling and heating |  |  | Yes |  |  |  |  | Yes |  |  |  | Yes |  |  | Yes | Yes | Second Row | 1531 kg |  | Yes | Yes | Yes | Yes |  | 9.1 | Rake |  |  |  | Yes | Yes |  |  |  | Yes | Multifunction Steering Wheel | [7 empty] | Yes | Yes |  |  |  | Yes
| Tata | Zest | Xms Petrol | 1193 | 4 | 4 | FWD (Front Wheel Drive) | In-line | Front, Transverse | Injection | 44 | Petrol | 1570 | 3995 | 1706 | Sedan | 4 | 13.2 | 17.6 | 17.6 km/litre |  | 1129 kg | 5 | 175 mm | Ventilated Disc | Drum | Dual Path Independent McPherson strut with Coil Springs and Antiroll Bar | Twist Beam with Coil spring and Shock Absorber | 1450 mm | 1440 mm | 185/60R15 | 185/60R15 | Electric Power | All Windows |  | Remote | 90PS@5000rpm | 140Nm@1500-4000rpm | Digital | Analog | Analog | Yes | 5 | Fabric | Manual | 2470 mm | 185/60R15 |  | Yes | DVD Player with USB & Aux-in | Yes | Yes | 2 years /75000 Kms (years/distance whichever comes first) | Yes | Internal | 390 | Yes | Yes | Yes | Digital | Front | Yes | Front & Rear | Yes | 2 years /150000 Kms (years/distance whichever comes first) | Yes | Internal | Digital | Manual | Analog + Digital | Yes | 5.1 | Yes | Driver & Front Passenger | Not Applicable | Manual Air conditioning with cooling and heating |  |  | Yes |  |  |  |  | Yes |  |  |  | Yes |  |  | Yes | Yes | Second Row | 1531 kg | Driver frontal airbag, Front passenger frontal airbag | Yes | Yes | Yes | Yes | 2 | 9.1:1 | Rake |  |  |  | Yes | Yes |  |  |  | Yes | Multifunction Steering Wheel |  |  | Manual Adjustment |  |  |  |  | Yes | Yes |  |  |  | Yes
| Tata | Zest | Xt Petrol | 1193 | 4 | 4 | FWD (Front Wheel Drive) | In-line | Front, Transverse | Injection | 44 | Petrol | 1570 | 3995 | 1706 | Sedan | 4 | 13.2 | 17.6 | 17.6 km/litre |  | 1135 kg | 5 | 175 mm | Ventilated Disc | Drum | Dual Path Independent McPherson strut with Coil Springs and Antiroll Bar | Twist Beam with Coil spring and Shock Absorber | 1450 mm | 1440 mm | 185/60R15 | 185/60R15 | Electric Power | All Windows |  | Remote | 90PS@5000rpm | 140Nm@1750-3000rpm | Digital | Analog | Analog | Yes | 5 | Fabric | Manual | 2470 mm | 185/60R15 |  | Yes | DVD Player with USB & Aux-in | Yes | Yes | 2 years /75000 Kms (years/distance whichever comes first) | Yes | Internal | 390 | Yes | Yes | Yes | Digital | Front | Yes | Front & Rear | Yes | 2 years /150000 Kms (years/distance whichever comes first) | Yes | Internal | Digital | Manual | Analog + Digital | Yes | 5.1 | Yes | Driver & Front Passenger |  | Fully automatic climate control |  |  | Yes |  |  |  |  | Yes |  |  |  | Yes |  |  | Yes | Yes | Second Row | 1531 kg | Driver frontal airbag, Front passenger frontal airbag | Yes | Yes | Yes | Yes | 2 | 9.1:1 | Rake |  |  | Rear sensors with camera | Yes | Yes |  |  |  | Touch Sensitive | Multifunction Steering Wheel |  |  | Manual Adjustment | Yes |  |  |  | Yes | Yes |  |  |  | Yes
| Tata | Zest | Xm Diesel | 1248 | 4 | 4 | FWD (Front Wheel Drive) | In-line | Front, Transverse | Injection | 44 | Diesel | 1570 | 3995 | 1706 | Sedan | 4 | 19.2 | 23 | 23 km/litre |  | 1106 kg | 5 | 165 mm | Ventilated Disc | Drum | Dual Path Independent McPherson strut with Coil Springs and Antiroll Bar | Twist Beam with Coil spring and Shock Absorber | 1450 mm | 1440 mm | 185/60R15 | 185/60R15 | Electric Power | All Windows |  | Remote | 75PS@4000rpm | 190Nm@1750-3000rpm | Digital | Analog | Analog | Yes | 5 | Fabric | Manual | 2470 mm | 185/60R15 |  | Yes | DVD Player with USB & Aux-in | Yes | Yes | 2 years /75000 Kms (years/distance whichever comes first) | Yes | Internal | 390 | Yes | Yes | Yes | Digital | Front | Yes | Front & Rear | Yes | 2 years /150000 Kms (years/distance whichever comes first) | Yes | Internal | Digital | Manual | Analog + Digital | Yes | 5.1 | Yes | Driver & Front Passenger | Not Applicable | Manual Air conditioning with cooling and heating |  |  | Yes |  |  |  |  | Yes |  |  |  | Yes |  |  | Yes | Yes | Second Row | 1531 kg |  | Yes | Yes | Yes | Yes |  | 17.1 | Rake |  |  |  | Yes | Yes |  |  |  | Yes | Multifunction Steering Wheel | [7 empty] | Yes | Yes |  |  |  | Yes
| Tata | Zest | Xms Diesel | 1248 | 4 | 4 | FWD (Front Wheel Drive) | In-line | Front, Transverse | Injection | 44 | Diesel | 1570 | 3995 | 1706 | Sedan | 5 | 19.2 | 20 | 20.65 km/litre |  | 1155 kg | 5 | 165 mm | Ventilated Disc | Drum | Dual Path Independent McPherson strut with Coil Springs and Antiroll Bar | Twist Beam with Coil spring and Shock Absorber | 1450 mm | 1440 mm | 185/60R15 | 185/60R15 | Electric Power | All Windows |  | Remote | 75PS@4000rpm | 190Nm@1750-3000rpm | Digital | Analog | Analog | Yes | 5 | Fabric | Manual | 2470 mm | 185/60R15 |  | Yes | DVD Player with USB & Aux-in | Yes | Yes | 2 years /75000 Kms (years/distance whichever comes first) | Yes | Internal | 390 | Yes | Yes | Yes | Digital | Front | Yes | Front & Rear | Yes | 2 years /150000 Kms (years/distance whichever comes first) | Yes | Internal | Digital | Manual | Analog + Digital | Yes | 5.1 | Yes | Driver & Front Passenger | Not Applicable | Manual Air conditioning with cooling and heating |  |  | Yes |  |  |  |  | Yes |  |  |  | Yes |  |  | Yes | Yes | Second Row | 1531 kg | Driver frontal airbag, Front passenger frontal airbag | Yes | Yes | Yes | Yes | 2 | 17.1:1 | Rake |  |  |  | Yes | Yes |  |  |  | Yes | Multifunction Steering Wheel |  |  | Manual Adjustment |  |  |  |  | Yes | Yes |  |  |  | Yes
| Tata | Zest | Xt Diesel | 1248 | 4 | 4 | FWD (Front Wheel Drive) | In-line | Front, Transverse | Injection | 44 | Diesel | 1570 | 3995 | 1706 | Sedan | 4 | 19.2 | 23 | 23 km/litre |  | 1170 kg | 5 | 165 mm | Ventilated Disc | Drum | Dual Path Independent McPherson strut with Coil Springs and Antiroll Bar | Twist Beam with Coil spring and Shock Absorber | 1450 mm | 1440 mm | 185/60R15 | 185/60R15 | Electric Power | All Windows |  | Remote | 90PS@4000rpm | 200NM@1750-3000rpm | Digital | Analog | Analog | Yes | 5 | Fabric | Manual | 2470 mm | 185/60R15 |  | Yes | DVD Player with USB & Aux-in | Yes | Yes | 2 years /75000 Kms (years/distance whichever comes first) | Yes | Internal | 390 | Yes | Yes | Yes | Digital | Front | Yes | Front & Rear | Yes | 2 years /150000 Kms (years/distance whichever comes first) | Yes | Internal | Digital | Manual | Analog + Digital | Yes | 5.1 | Yes | Driver & Front Passenger | Not Applicable | Fully automatic climate control |  |  | Yes |  |  |  |  | Yes |  |  |  | Yes |  |  | Yes | Yes | Second Row | 1531 kg | Driver frontal airbag, Front passenger frontal airbag | Yes | Yes | Yes | Yes | 2 | 17.1:1 | Rake |  |  | Rear sensors with camera | Yes | Yes |  |  |  | Touch Sensitive | Multifunction Steering Wheel |  |  | Manual Adjustment | Yes |  |  |  | Yes | Yes |  |  |  | Yes
Yes | Tata | Zest | Xma Diesel | 1248 | 4 | 4 | FWD (Front Wheel Drive) | In-line | Front, Transverse | Injection | 44 | Diesel | 1570 | 3995 | 1706 | Sedan | 4 | 19.2 |  | 23 km/litre |  | 1170 kg | 5 | 165 mm | Ventilated Disc | Drum | Dual Path Independent McPherson strut with Coil Springs and Antiroll Bar | Twist Beam with Coil spring and Shock Absorber | 1450 mm | 1440 mm | 185/60R15 | 185/60R15 | Electric Power | All Windows |  | Remote | 75PS@4000rpm | 190Nm@1750-3000rpm | Digital | Analog | Analog | Yes | 5 | Fabric | AMT | 2470 mm | 185/60R15 | Yes | Yes | DVD Player with USB & Aux-in | Yes | Yes | 2 years /75000 Kms (years/distance whichever comes first) | Yes | Internal | 390 | Yes | Yes | Yes | Digital | Front | Yes | Front & Rear | Yes | 2 years /150000 Kms (years/distance whichever comes first) | Yes | Internal | Digital | Manual | Analog + Digital | Yes | 5.1 | Yes | Driver & Front Passenger |  | Manual Air conditioning with cooling and heating |  |  | Yes |  |  |  |  | Yes | [6 empty] | Yes | Yes | Second Row | 1531 kg |  | Yes | Yes | Yes | Yes |  | 17.1 | Rake |  |  |  | Yes | Yes |  |  |  | Yes | Multifunction Steering Wheel | [7 empty] | Yes | Yes |  |  |  | Yes
| Tata | Zest | Xta Diesel | 1248 | 4 | 4 | FWD (Front Wheel Drive) | In-line | Front, Transverse | Injection | 44 | Diesel | 1570 | 3995 | 1706 | Sedan | 4 | 19.2 | 23 | 23 km/litre |  | 1185 kg | 5 | 165 mm | Ventilated Disc | Drum | Dual Path Independent McPherson strut with Coil Springs and Antiroll Bar | Twist Beam with Coil spring and Shock Absorber | 1450 mm | 1440 mm | 185/60R15 | 185/60R15 | Electric Power | All Windows |  | Remote | 90PS@4000rpm | 200NM@1750-3000rpm | Digital | Analog | Analog | Yes | 5 | Fabric | Automatic | 2470 mm | 185/60R15 |  | Yes | DVD Player with USB & Aux-in | Yes | Yes | 2 years /75000 Kms (years/distance whichever comes first) | Yes | Internal | 390 | Yes | Yes | Yes | Digital | Front | Yes | Front & Rear | Yes | 2 years /150000 Kms (years/distance whichever comes first) | Yes | Internal | Digital | Manual | Analog + Digital | Yes | 5.1 | Yes | Driver & Front Passenger | Not Applicable | Fully automatic climate control |  |  | Yes |  |  |  |  | Yes |  |  |  | Yes |  |  | Yes | Yes | Second Row | 1531 kg | Driver frontal airbag, Front passenger frontal airbag | Yes | Yes | Yes | Yes | 2 | 17.1:1 | Rake |  |  | Rear sensors with camera | Yes | Yes |  |  |  | Touch Sensitive | Multifunction Steering Wheel |  |  | Manual Adjustment |  |  |  |  | Yes | Yes |  |  |  | Yes
| Tata | Zest | Zest Premio Edition | 1248 | 4 | 4 | FWD (Front Wheel Drive) | In-line | Front, Transverse | Injection | 44 | Diesel | 1570 | 3995 | 1706 | Sedan | 5 | 19.2 | 20 | 20.65 km/litre |  | 1155 kg | 5 | 165 mm | Ventilated Disc | Drum | Dual Path Independent McPherson strut with Coil Springs and Antiroll Bar | Twist Beam with Coil spring and Shock Absorber | 1450 mm | 1440 mm | 185/60R15 | 185/60R15 | Electric Power | All Windows |  | Remote | 75PS@4000rpm | 190Nm@1750-3000rpm | Digital | Analog | Analog | Yes | 5 | Fabric | Manual | 2470 mm | 185/60R15 |  | Yes | DVD Player with USB & Aux-in | Yes | Yes | 2 years /75000 Kms (years/distance whichever comes first) | Yes | Internal | 390 | Yes | Yes | Yes | Digital | Front | Yes | Front & Rear | Yes | 2 years /150000 Kms (years/distance whichever comes first) | Yes | Internal | Digital | Manual | Analog + Digital | Yes | 5.1 | Yes | Driver & Front Passenger | Not Applicable | Manual Air conditioning with cooling and heating |  |  | Yes |  |  |  |  | Yes |  |  |  | Yes |  |  | Yes | Yes | Second Row | 1531 kg | Driver frontal airbag, Front passenger frontal airbag | Yes | Yes | Yes | Yes | 2 | 17.1:1 | Rake |  |  |  | Yes | Yes |  |  |  | Touch Sensitive | Multifunction Steering Wheel |  |  | Manual Adjustment | Yes |  |  |  | Yes | Yes |  |  |  | Yes
| Suzuki | Gypsy | Hard Top | 1298 | 4 | 4 | 4WD | In-line | Front, Transverse | Injection | 40 | Petrol | 1875 | 4010 | 1540 | SUV | 3 | 10.2 | 14.8 | 11.9 km/litre |  | 985 kg | 5 | 210 mm | Solid Disc | Drum | Leaf spring with Double action damper | Leaf spring with Double action damper | 1300 mm | 1310 mm | 205/70 | 205/70 |  |  |  |  | 80PS@6000rpm | 103Nm@4500RPM | Yes | Analog | Not on offer |  | 8 | Fabric | Manual | 2375 mm | R15 |  |  | Not on offer |  |  | 2 years /40000 Kms (years/distance whichever comes first) |  | Manual | 350 |  |  |  |  | Not on offer |  | Front & Rear |  | 3rd/4th year/up to 80,000 Kms (whichever comes first) |  | Manual | Analog | Manual | Analog + Digital |  | 5.1 | Yes | Co-Driver Only | Not Applicable | [18 empty] | 1585 kg | [6 empty] | 9.0:1
| Suzuki | Gypsy | Soft Top | 1298 | 4 | 4 | 4WD | In-line | Front, Transverse | Injection | 40 | Petrol | 1845 | 4010 | 1540 | SUV | 3 | 10.2 | 14.8 | 11.9 km/litre |  | 985 kg | 5 | 210 mm | Solid Disc | Drum | Rear Leaf spring with Double action damper | Rear Leaf spring with Double action damper | 1300 mm | 1310 mm | 205/70 | 205/70 |  |  |  |  | 80PS@6000rpm | 103Nm@4500RPM | Yes | Analog | Not on offer |  | 8 | Fabric | Manual | 2375 mm | R15 |  |  | Not on offer |  |  | 2 years /40000 Kms (years/distance whichever comes first) |  | Manual | [5 empty] | Not on offer |  |  |  | 3rd/4th year/up to 80,000 Kms (whichever comes first) |  | Manual | Analog | Manual | Analog |  | 5.1 | Yes | Driver & Front Passenger | Not Applicable | [18 empty] | 1585 kg | [6 empty] | 9.0:1
| Hyundai | Venue | 1.2 Kappa Mt E | 1197 | 4 |  | FWD (Front Wheel Drive) | In-line | Front, Transverse | Injection | 45 | Petrol | 1590 | 3995 | 1770 | SUV | 5 |  |  | 17.52 km/litre |  |  | 5 | 200 mm | Ventilated Disc | Drum | McPherson Strut with Coil Spring Rear | Coupled Torsion Beam Axle with coil spring |  |  | 195 / 65 R15 | 195 / 65 R15 | Electric Power | All Windows |  |  | 82hp@6000rpm | 112.7Nm@4000rpm | Yes | Yes | Yes | Yes | 5 | Fabric | Manual | 2500 mm | 195 / 65 R15 |  | 2 | CD Player with USB & Aux-in | Yes | Yes |  | Yes | Manual, Internal | 350 | Yes | Yes | Yes | Yes | Yes | Yes | Yes | Yes |  | Yes | Internal, Manual | Yes | Manual | Digital | Yes |  | Yes | Driver & Front Passenger | Not Applicable | Manual Air conditioning with cooling and heating | Yes | [6 empty] | Yes | Yes |  | Yes | Yes |  |  | Yes | Yes | All Rows |  | Driver frontal airbag, Front passenger frontal airbag | Yes | Yes | Yes |  | 2 |  | Rake |  |  | Rear sensors | Yes | Yes | Yes | Yes |  | Yes |  | Yes |  |  | Yes | Yes |  | Yes |  |  | Yes |  |  |  | Yes
Yes | Hyundai | Venue | 1.0 Turbo Gdi Mt S | 998 | 4 | 4 | FWD (Front Wheel Drive) | In-line | Front, Transverse | Injection | 45 | Petrol | 1590 | 3995 | 1770 | SUV | 5 |  |  | 18.27 km/litre |  |  | 7 | 200 mm | Ventilated Disc | Drum | Mc Pherson Strut Type with Coil Spring | Coupled Torsion Beam Axle with coil spring |  |  | 195 / 65 R15 | 195 / 65 R15 | Electric Power | All Windows |  | Remote | 117hp@6000rpm | 172Nm@4000rpm | Yes | Yes | Yes | Yes | 5 | Fabric | Manual | 2500 mm | 195 / 65 R15 | Yes | 2 | CD Player with USB & Aux-in | Yes | Yes |  | Yes | Manual, Internal | 350 | Yes | Yes | Yes | Yes | Yes | Yes | Yes | Yes |  | Yes | Internal, Manual | Yes | Manual | Digital | Yes |  | Yes | Driver & Front Passenger | Not Applicable | Manual Air conditioning with cooling and heating | Yes |  |  |  |  | Yes |  | Yes | Yes |  | Yes | Yes |  | Yes | Yes | Yes | All Rows |  | Driver frontal airbag, Front passenger frontal airbag | Yes | Yes | Yes |  | 2 |  | Rake |  |  | Rear sensors | Yes | Yes |  |  |  | Yes | Multifunction Steering Wheel | Yes |  |  | Yes | Yes |  |  |  |  | Yes |  |  | Yes | Yes
| Hyundai | Venue | 1.4 Crdi Mt E | 1397 | 4 | 4 | FWD (Front Wheel Drive) | In-line | Front, Transverse | Injection |  | Diesel | 1590 | 3995 | 1770 | SUV | 5 |  |  | 23.7 km/litre |  |  | 6 | 200 mm | Ventilated Disc | Drum | MacPherson Strut & Coil spring | Coupled Torsion Beam Axle with coil spring |  |  | 195 / 65 R15 | 195 / 65 R15 |  | Only Front Windows |  |  | 89hp@4000rpm | 220Nm@1500-2750rpm | Digital | Analog | Analog | 2 | 5 | Fabric | Manual | 2500 mm | 195 / 65 R15 |  | 1 | CD Player with USB & Aux-in |  | Yes |  |  | Internal | 350 |  | Yes | Yes | Digital | Front |  | Front & Rear |  |  |  |  | Analog | Manual | Analog | Yes |  |  |  |  | Manual Air conditioning with cooling and heating | Yes | Yes | Yes | Yes |  |  | Normal | Yes | Yes |  | Yes |  |  |  | Yes | Yes |  |  | Driver frontal airbag, Front passenger frontal airbag | Yes | Yes |  |  | 2 |  |  |  |  | Rear sensors | Yes | [6 empty] | Yes | [11 empty] | Yes
Yes | Hyundai | Venue | 1.0 Turbo Gdi Mt Sx | 998 | 4 |  | FWD (Front Wheel Drive) | In-line | Front, Transverse | Injection | 45 | Petrol | 1590 | 3995 | 1770 | SUV | 5 |  |  | 18.27 km/litre |  |  | 6 | 200 mm | Ventilated Disc | Drum | McPherson strut with coil spring | Coupled Torsion Beam Axle with coil spring |  |  | 195 / 65 R15 | 195 / 65 R15 | Electric Power | All Windows |  | Remote | 117bhp@6000rpm | 172Nm@1500-4000rpm | Yes | Yes | Yes | Yes | 5 | Fabric | Manual | 2500 mm | 195 / 65 R15 | Yes | 2 | CD Player with USB & Aux-in |  | Yes |  | Yes | Internal, Manual | 350 | Yes | Yes | Yes | Yes | Yes | Yes | Yes | Yes |  | Yes | Manual, Internal | Yes | Manual | Digital | Yes |  | Yes | Driver & Front Passenger | Not Applicable | Fully automatic climate control | Yes |  |  |  |  | Yes |  | Yes | Yes |  | Yes |  |  | Yes | Yes | Yes | All Rows |  | Driver frontal airbag, Front passenger frontal airbag | Yes | Yes | Yes |  | 2 |  | Rake |  |  | Rear sensors with camera | Yes | Yes | Yes | Yes |  | Touch Sensitive | Multifunction Steering Wheel | Yes |  |  | Yes | Yes |  | Yes |  |  | Yes |  |  | Yes | Yes |  |  | Yes
Yes | Hyundai | Venue | 1.0 Turbo Gdi Mt Sx Dual Tone | 998 | 4 | 4 | FWD (Front Wheel Drive) | In-line | Front, Transverse | Injection | 45 | Petrol | 1590 | 3995 | 1770 | SUV | 5 |  |  | 18.27 km/litre |  |  | 6 | 200 mm | Ventilated Disc | Drum | McPherson strut with coil spring | Coupled Torsion Beam Axle with coil spring |  |  | 215 / 60 R16 | 215 / 60 R16 | Electric Power | All Windows |  | Remote | 117hp@6000rpm | 172Nm@1500-4000rpm | Yes | Yes | Yes | Yes | 5 | Leather | Manual | 2500 mm | 215 / 60 R16 | Yes | 2 | CD Player with USB & Aux-in | Yes | Yes |  | Yes | Internal, Manual | 350 | Yes | Yes | Yes | Yes | Yes | Yes | Yes | Yes |  | Yes | Manual, Internal | Yes | Manual | Digital | Yes |  | Yes | Driver & Front Passenger | Not Applicable | Fully automatic climate control | Yes |  |  |  |  | Yes |  | Yes | Yes |  | Yes | Yes |  | Yes | Yes | Yes | Yes |  | Driver frontal airbag, Front passenger frontal airbag | Yes | Yes | Yes |  | 2 |  | Rake |  |  | Rear sensors with camera | Yes | Yes | Yes | Yes |  | Touch Sensitive | Multifunction Steering Wheel | Yes |  |  | Yes | Yes |  | Yes |  |  | Yes |  |  | Yes | Yes |  |  | Yes
Yes | Hyundai | Venue | 1.0 Turbo Gdi Mt Sx(O) | 998 | 4 | 4 | FWD (Front Wheel Drive) | In-line | Front, Transverse | Injection | 45 | Petrol | 1590 | 3995 | 1770 | SUV | 5 |  |  | 18.27 km/litre |  |  | 6 | 200 mm | Ventilated Disc | Drum | McPherson strut with coil spring | Coupled Torsion Beam Axle with coil spring |  |  | 215 / 60 R16 | 215 / 60 R16 | Electric Power | All Windows |  | Remote, Smart Key | 117hp@6000rpm | 1712Nm@1500-4000rpm | Yes | Yes | Yes | Yes | 5 | Leather | Manual | 2500 mm | 215 / 60 R16 | Yes | 2 | CD Player with USB & Aux-in | Yes | Yes |  | Yes | Internal, Manual | 350 | Yes | Yes | Yes | Yes | Yes | Yes | Yes | Yes |  | Yes | Manual, Internal | Yes | Manual | Digital | Yes |  | Yes | Driver & Front Passenger | Not Applicable | Fully automatic climate control | Yes | Yes |  |  |  | Yes |  | Yes | Yes |  | Yes | Yes | Yes | Yes | Yes | Yes | All Rows |  | Driver frontal airbag, Front passenger frontal airbag, Curtain airbags | Yes | Yes | Yes |  | 6 |  | Rake |  |  | Rear sensors with camera | Yes | Yes | Yes | Yes |  | Touch Sensitive | Multifunction Steering Wheel |  | Yes |  | Yes | Yes |  | Yes |  | Yes | Yes |  | Yes | Yes | Yes |  |  | Yes
| Hyundai | Venue | 1.0 Turbo Gdi Dct S | 998 | 4 | 4 | FWD (Front Wheel Drive) | In-line | Front, Transverse | Injection | 45 | Petrol | 1590 | 3995 | 1770 | SUV | 5 |  |  | 18.15 km/litre |  |  | 7 | 200 mm | Ventilated Disc | Drum | McPherson strut with coil spring | Coupled Torsion Beam Axle with coil spring |  |  | 195 / 65 R15 Steel | 195 / 65 R15 Steel | Electric Power | Only Front Windows |  | Remote | 118hp@6000rpm | 172Nm@4000rpm | Yes | Yes | Yes | Yes | 5 | Fabric | DCT | 2500 mm | 195 / 65 R15 Steel |  | 2 | CD Player with USB & Aux-in |  | Yes |  | Yes | Manual, Internal | 350 | Yes | Yes | Yes | Digital | Front | Yes | Yes | Yes |  | Yes | Internal, Manual | Yes | Manual | Digital | Yes |  | Yes | Driver & Front Passenger | Not Applicable | Manual Air conditioning with cooling and heating | Yes | Yes | Yes |  |  | Yes |  | Yes | Yes |  |  | Yes |  | Yes | Yes | Yes | All Rows |  | Driver frontal airbag, Front passenger frontal airbag | Yes | Yes | Yes |  | 2 |  | Rake |  |  | Rear sensors | Yes | Yes |  |  |  | Yes | Multifunction Steering Wheel | Yes | Yes |  |  | Yes |  |  |  | Yes | Yes |  |  | Yes | Yes
Yes | Hyundai | Venue | 1.0 Turbo Gdi Dct Sx Plus | 998 | 4 |  | FWD (Front Wheel Drive) | In-line | Front, Transverse | Injection | 45 | Petrol | 1590 | 3995 | 1770 | SUV | 5 |  |  | 18.15 km/litre |  |  | 7 | 200 mm | Ventilated Disc | Drum | McPherson strut with coil spring | Coupled Torsion Beam Axle with coil spring |  |  | 215 / 60 R16 | 215 / 60 R16 | Electric Power | All Windows |  | Remote, Smart Key | 118@6000rpm | 172Nm@1500-4000rpm | Yes | Yes | Yes | Yes | 5 | Fabric | DCT | 2500 mm | 215 / 60 R16 | Yes | 2 | CD/MP3/DVD Player with USB & Aux-in | Yes | Yes |  | Yes | Manual, Internal | 350 | Yes | Yes | Yes | Yes | Yes | Yes | Yes | Yes |  | Yes | Internal, Manual | Yes | Manual | Digital | Yes |  | Yes | Driver & Front Passenger | Not Applicable | Fully automatic climate control | Yes | Yes | Yes |  |  | Yes |  | Yes | Yes |  | Yes | Yes | Yes | Yes | Yes | Yes | All Rows |  | Driver frontal airbag, Front passenger frontal airbag | Yes | Yes | Yes |  | 2 |  | Rake |  |  | Rear sensors with camera | Yes | Yes | Yes | Yes |  | Touch Sensitive | Multifunction Steering Wheel | Yes | Yes |  | Yes | Yes |  | Yes |  | Yes | Yes |  |  | Yes | Yes
Yes | Hyundai | Venue | 1.2 Kappa Mt S | 1197 | 4 | 4 | FWD (Front Wheel Drive) | In-line | Front, Transverse | Injection | 45 | Petrol | 1590 | 3995 | 1770 | SUV | 5 |  |  | 17.52 km/litre |  |  | 5 | 200 mm | Ventilated Disc | Drum | McPherson strut with coil spring | Coupled Torsion Beam Axle with coil spring |  |  | 195 / 65 R15 | 195 / 65 R15 | Electric Power | All Windows |  | Remote | 82hp@6000rpm | 115Nm@4000rpm | Yes | Yes | Yes | Yes | 5 |  | Manual | 2500 mm | 195 / 65 R15 | Yes | 2 | CD Player with USB & Aux-in | Yes | Yes |  | Yes | Manual, Internal | 350 | Yes | Yes | Yes | Yes | Yes | Yes | Yes | Yes |  | Yes | Internal, Manual | Yes | Manual | Digital | Yes |  | Yes | Driver & Front Passenger | Not Applicable | Manual Air conditioning with cooling and heating | Yes |  |  |  |  | Yes |  | Yes | Yes |  | Yes |  |  | Yes | Yes | Yes | All Rows |  | Driver frontal airbag, Front passenger frontal airbag | Yes | Yes | Yes |  | 2 |  | Rake |  |  | Rear sensors | Yes | Yes | Yes | Yes |  | Yes | Multifunction Steering Wheel | Yes |  |  | Yes | Yes |  | Yes | Yes |  | Yes |  | Yes |  | Yes
| Hyundai | Venue | 1.4 Crdi Mt S | 1397 | 4 | 4 | FWD (Front Wheel Drive) | In-line | Front, Transverse | Injection |  | Diesel | 1590 | 3995 | 1770 | SUV | 5 |  |  | 23.7 km/litre |  |  | 6 | 200 mm |  |  | MacPherson Strut & Coil spring | Coupled Torsion Beam Axle with coil spring |  |  | 195 / 65 R15 | 195 / 65 R15 |  | All Windows |  |  | 89hp@4000rpm | 220Nm@1500-2750rpm | Digital | Analog | Analog | 2 | 5 | Fabric | Manual | 2500 mm |  |  | 2 | CD Player with USB & Aux-in | Yes | Yes |  | Yes | Internal | 350 | Yes | Yes | Yes | Digital | Front | Yes | Front & Rear |  |  | Yes | Internal | Analog | Manual | Analog | Yes |  |  | Co-Driver Only |  | Air Conditioning with cooling only | Yes |  | Yes |  |  |  | Normal | Yes | Yes | [5 empty] | Yes |  |  |  | Front passenger frontal airbag, Driver frontal airbag | Yes | Yes |  | Yes | 2 |  |  |  |  | Rear sensors | Yes | Yes |  |  |  | Yes | Yes | Yes | Yes | Manual Adjustment | [6 empty] | Yes |  |  | Yes
| Hyundai | Venue | 1.4 Crdi Mt Sx | 1397 | 4 | 4 | FWD (Front Wheel Drive) | In-line | Front, Transverse | Injection |  | Diesel | 1590 | 3995 | 1770 | SUV | 5 |  |  | 23.7 km/litre |  |  | 6 | 200 mm | Ventilated Disc | Drum | Macpherson strut with Coil Spring | Coupled Torsion Beam Axle with coil spring |  |  | 215 / 60 R16 | 215 / 60 R16 |  | All Windows |  |  | 89hp@4000rpm | 220Nm@1500-2750rpm | Digital | Analog | Analog | 2 | 5 | Fabric | Manual | 2500 mm |  |  | 2 | CD Player with USB & Aux-in | Yes | Yes |  | Yes | Internal | 350 | Yes | Yes | Yes | Digital |  | Yes | Front |  |  | Yes | Internal | Analog | Manual | Analog | Yes |  |  | Co-Driver Only |  | Manual Air conditioning with cooling and heating | Yes |  | Yes |  |  |  | Normal | Yes | Yes |  |  |  | Yes |  | Yes | Yes |  |  | Driver frontal airbag, Front passenger frontal airbag | Yes | Yes | Yes |  | 2 |  |  |  |  | Rear sensors with camera | Yes | Yes |  |  |  | Touch Sensitive | Multifunction Steering Wheel | Yes |  |  | Yes | Yes |  |  | Yes |  | Yes |  |  | Yes |  |  |  |  | Yes
| Hyundai | Venue | 1.4 Crdi Mt Sx Dual Tone | 1397 | 4 | 4 | FWD (Front Wheel Drive) | In-line | Front, Transverse | Injection |  | Diesel | 1590 | 3995 | 1770 | SUV | 5 |  |  | 23.7 km/litre |  |  | 6 | 200 mm | Ventilated Disc | Drum | Mc Pherson Strut Type with Coil Spring | Coupled Torsion Beam Axle with coil spring |  |  | 215 / 60 R16 | 215 / 60 R16 |  | All Windows |  |  | 89hp@4000rpm | 220Nm@1500-2750rpm | Digital | Analog | Analog | 2 | 5 | Leather | Manual | 2500 mm |  |  | 2 | CD Player with USB & Aux-in | Yes | Yes |  | Yes | Internal | 350 | Yes | Yes | Yes | Digital | Front | Yes | Front & Rear |  |  | Yes | Internal | Analog | Manual | Digital | Yes |  | Yes | Co-Driver Only |  | Manual Air conditioning with cooling and heating | Yes | Yes | Yes |  |  |  | Normal | Yes | Yes |  | Yes | Yes | Yes |  | Yes |  |  |  | Driver frontal airbag, Front passenger frontal airbag | Yes | Yes | Yes | Yes | 2 |  |  |  |  | Rear sensors with camera | Yes | Yes |  |  |  | Touch Sensitive | Multifunction Steering Wheel | Yes | Yes | Manual Adjustment |  | Yes | Yes |  | Yes |  | Yes |  | Only front | Yes |  | Yes |  | Yes | Yes
Yes | Hyundai | Venue | 1.4 Crdi Mt Sx(O) | 1397 | 4 | 4 | FWD (Front Wheel Drive) | In-line | Front, Transverse | Injection | 45 | Diesel | 1590 | 3995 | 1770 | SUV | 5 |  |  | 23.7 km/litre |  |  | 6 | 200 mm | Ventilated Disc | Drum | Mc Pherson struts with coil spring | Coupled Torsion Beam Axle with coil spring |  |  | 215 / 60 R16 | 215 / 60 R16 |  | All Windows |  |  | 90PS | 22.4 | Digital | Analog | Analog | 2 | 5 | Leather | Manual | 2500 mm | 215 / 60 R16 | Yes | 2 | CD Player with USB & Aux-in | Yes | Yes |  | Yes | Manual | 350 | Yes | Yes | Yes | Digital | Front | Yes | Front & Rear |  |  | Yes | Internal | Analog | Manual | Analog | Yes |  | Yes | Co-Driver Only |  | Manual Air conditioning with cooling and heating |  | Yes | Yes |  |  |  | Normal | Yes | Yes |  | Yes | Yes | Yes |  | Yes | Yes | Front Row |  | Curtain airbags, Driver frontal airbag, Front passenger frontal airbag | Yes | Yes | Yes | Yes | 6 |  |  |  |  | Rear sensors with camera | Yes | Yes |  |  |  | Touch Sensitive | Multifunction Steering Wheel | Yes | Yes |  | Yes | Yes |  |  | Yes | Yes | Yes |  |  |  |  | Yes |  | Yes | Yes
| Tata | Nexon | Xe | 1198 | 3 | 4 |  | In-line |  | Injection | 44 | Petrol | 1607 | 3994 | 1811 | SUV | 5 |  |  | 17.6 km/litre |  |  |  | 209 mm | Ventilated Disc | Drum | Independent McPherson | Twist Beam with Coil spring and Shock Absorber |  |  | 195/60 R16 | 195/60 R16 | Electric Power | Only Front Windows |  |  | 110PS@5000rpm | 170Nm@1500-2750rpm | Analog | Analog | Digital | Yes | 5 | Fabric | Manual | 2498 mm | 195/60 R16 |  | Yes | CD/MP3/DVD Player with USB & Aux-in |  | Yes |  |  |  | 350 |  |  | Yes | Digital | Front | Yes | Yes |  |  |  |  | Analog |  | Analog + Digital | Yes | 5.1 | Yes | Driver & Front Passenger | Not Applicable | Manual Air conditioning with cooling and heating | Yes |  | Yes |  |  |  |  | Yes | [6 empty] | Yes |  | All Rows |  | Driver frontal airbag, Front passenger frontal airbag | Yes | Yes |  | Yes | 2 |  | Rake, Reach | [7 empty] | Yes |  | Multifunction Steering Wheel | Yes |  |  | Yes | [8 empty] | Yes | Yes
| Tata | Nexon | Xm | 1198 | 3 | 4 | FWD (Front Wheel Drive) | In-line |  | Injection | 44 | Petrol | 1607 | 3994 | 1811 | SUV | 5 |  |  | 17.6 km/litre |  |  |  | 209 mm | Ventilated Disc | Drum | Independent McPherson | Twist Beam with Coil spring and Shock Absorber |  |  | 195/60 R16 | 195/60 R16 | Electric Power | All Windows |  |  | 110PS@5000rpm | 170Nm@1500-2750rpm | Analog | Analog | Digital | Yes | 5 | Fabric | Manual | 2498 mm | 195/60 R16 |  | Yes | CD/MP3/DVD Player with USB & Aux-in | Yes | Yes |  | Yes |  | 350 | Yes | Yes | Yes | Digital | Front | Yes | Yes |  |  | Yes |  | Analog |  | Analog + Digital | Yes | 5.1 | Yes | Driver & Front Passenger | Not Applicable | Manual Air conditioning with cooling and heating | Yes |  | Yes |  |  |  |  | Yes | [6 empty] | Yes |  | All Rows |  | Driver frontal airbag, Front passenger frontal airbag | Yes | Yes |  | Yes | 2 |  | Rake, Reach |  |  | Rear sensors |  | Yes |  |  | Yes | Yes | Multifunction Steering Wheel | Yes |  |  | Yes |  |  |  | Yes |  |  |  |  | Yes | Yes
| Tata | Nexon | Xz | 1198 | 3 | 4 | FWD (Front Wheel Drive) | In-line |  | Injection | 44 | Petrol | 1607 | 3994 | 1811 | SUV | 5 |  |  | 17.6 km/litre |  |  |  | 209 mm | Ventilated Disc | Drum | Independent McPherson | Twist Beam with Coil spring and Shock Absorber |  |  | 195/60 R16 | 195/60 R16 | Electric Power | All Windows |  |  | 110PS@5000rpm | 170Nm@1500-2750rpm | Analog | Analog | Digital | Yes | 5 | Fabric | Manual | 2498 mm | 195/60 R16 |  | Yes | CD/MP3/DVD Player with USB & Aux-in | Yes | Yes |  | Yes | Internal | 350 | Yes | Yes | Yes | Digital | Front | Yes | Yes |  |  | Yes | Internal | Analog |  | Analog + Digital | Yes | 5.1 | Yes | Driver & Front Passenger | Not Applicable | Fully automatic climate control | Yes |  | Yes |  |  |  |  | Yes | [6 empty] | Yes |  | All Rows |  | Driver frontal airbag, Front passenger frontal airbag | Yes | Yes |  | Yes | 2 |  | Reach, Rake |  |  | Rear sensors with camera |  | Yes |  |  | Yes | Touch Sensitive | Multifunction Steering Wheel | Yes |  |  | Yes | Yes |  |  | Yes |  | Yes |  |  | Yes | Yes |  |  |  | Yes
Yes | Tata | Nexon | Xz Plus | 1198 | 3 | 4 | FWD (Front Wheel Drive) | In-line |  | Injection | 44 | Petrol | 1607 | 3994 | 1811 | SUV | 5 |  |  | 17.6 km/litre |  |  |  | 209 mm | Ventilated Disc | Drum | Independent McPherson | Twist Beam with Coil spring and Shock Absorber |  |  | 215 / 60 R16 | 215 / 60 R16 | Electric Power | All Windows |  | Smart Key | 110PS@5000rpm | 170Nm@1500-2750rpm | Analog | Analog | Digital | Yes | 5 | Fabric | Manual | 2498 mm | 215 / 60 R16 | Yes | Yes | CD/MP3/DVD Player with USB & Aux-in | Yes | Yes |  | Yes | Internal | 350 | Yes | Yes | Yes | Digital | Front & Rear | Yes | Yes |  |  | Yes | Internal | Analog |  | Analog + Digital | Yes | 5.1 | Yes | Driver & Front Passenger | Not Applicable | Fully automatic climate control | Yes |  | Yes |  |  |  |  | Yes | [6 empty] | Yes |  | All Rows |  | Driver frontal airbag, Front passenger frontal airbag | Yes | Yes | Yes | Yes | 2 |  | Rake, Reach |  |  | Rear sensors with camera |  | Yes |  |  | Yes | Touch Sensitive | Multifunction Steering Wheel | Yes |  | Manual Adjustment | Yes | Yes |  | Cup Holders | Yes |  | Yes |  |  | Yes | Yes |  |  |  | Yes
Yes | Tata | Nexon | Xz Plus Dual Tone | 1198 | 3 | 4 | FWD (Front Wheel Drive) | In-line |  | Injection | 44 | Petrol | 1607 | 3994 | 1811 | SUV | 5 |  |  | 17.6 km/litre |  |  |  | 209 mm | Ventilated Disc | Drum | Independent McPherson | Twist Beam with Coil spring and Shock Absorber |  |  | 215 / 60 R16 | 215 / 60 R16 | Electric Power | All Windows |  | Smart Key | 110PS@5000rpm | 170Nm@1500-2750rpm | Analog | Analog | Digital | Yes | 5 | Fabric | Manual | 2498 mm | 215 / 60 R16 | Yes | Yes | CD/MP3/DVD Player with USB & Aux-in | Yes | Yes |  | Yes | Internal | 350 | Yes | Yes | Yes | Digital | Front & Rear | Yes | Yes |  |  | Yes | Internal | Analog |  | Analog + Digital | Yes | 5.1 | Yes | Driver & Front Passenger | Not Applicable | Fully automatic climate control | Yes |  | Yes |  |  |  |  | Yes | [6 empty] | Yes |  | All Rows |  | Driver frontal airbag, Front passenger frontal airbag | Yes | Yes | Yes | Yes | 2 |  | Rake, Reach |  |  | Rear sensors with camera |  | Yes |  |  | Yes | Touch Sensitive | Multifunction Steering Wheel | Yes |  | Manual Adjustment | Yes | Yes |  | Cup Holders | Yes |  | Yes |  |  |  | Yes
Yes | Tata | Nexon | Xz Plus (O) | 1198 | 3 | 4 | FWD (Front Wheel Drive) | In-line |  | Injection | 44 | Petrol | 1607 | 3994 | 1811 | SUV | 5 |  |  | 17.6 km/litre |  |  |  | 209 mm | Ventilated Disc | Drum | Independent McPherson | Twist Beam with Coil spring and Shock Absorber |  |  | 215 / 60 R16 | 215 / 60 R16 | Electric Power | All Windows |  | Smart Key | 110PS@5000rpm | 170Nm@1500-2750rpm | Analog | Analog | Digital | Yes | 5 | Fabric | Manual | 2498 mm | 215 / 60 R16 | Yes | Yes | CD/MP3/DVD Player with USB & Aux-in | Yes | Yes |  | Yes | Internal | 350 | Yes | Yes | Yes | Digital | Front & Rear | Yes | Yes |  |  | Yes | Internal | Analog |  | Analog + Digital | Yes | 5.1 | Yes | Driver & Front Passenger | Not Applicable | Fully automatic climate control | Yes |  | Yes |  |  |  |  | Yes | [6 empty] | Yes |  | All Rows |  | Driver frontal airbag, Front passenger frontal airbag | Yes | Yes | Yes | Yes | 2 |  | Rake, Reach |  |  | Rear sensors with camera |  | Yes |  |  | Yes | Touch Sensitive | Multifunction Steering Wheel | Yes |  | Manual Adjustment | Yes | Yes |  | Cup Holders | Yes |  | Yes |  |  |  | Yes
Yes | Tata | Nexon | Xz Plus (O) Dual Tone | 1198 | 3 | 4 | FWD (Front Wheel Drive) | In-line |  | Injection | 44 | Petrol | 1607 | 3994 | 1811 | SUV | 5 |  |  | 17.6 km/litre |  |  |  | 209 mm | Ventilated Disc | Drum | Independent McPherson | Twist Beam with Coil spring and Shock Absorber |  |  | 215 / 60 R16 | 215 / 60 R16 | Electric Power | All Windows |  | Smart Key | 110PS@5000rpm | 170Nm@1500-2750rpm | Analog | Analog | Digital | Yes | 5 | Fabric | Automatic | 2498 mm | 215 / 60 R16 | Yes | Yes | CD/MP3/DVD Player with USB & Aux-in | Yes | Yes |  | Yes | Internal | 350 | Yes | Yes | Yes | Digital | Front & Rear | Yes | Yes |  |  | Yes | Internal | Analog |  | Analog + Digital | Yes | 5.1 | Yes | Driver & Front Passenger | Not Applicable | Fully automatic climate control | Yes | Yes | Yes |  |  |  |  | Yes | [6 empty] | Yes |  | All Rows |  | Driver frontal airbag, Front passenger frontal airbag | Yes | Yes | Yes | Yes | 2 |  | Rake, Reach |  |  | Rear sensors with camera |  | Yes |  |  | Yes | Touch Sensitive | Multifunction Steering Wheel | Yes |  | Manual Adjustment | Yes | Yes |  | Cup Holders | Yes |  | Yes |  |  | Yes | Yes |  |  |  | Yes
| Tata | Nexon | Xma | 1198 | 3 | 4 | FWD (Front Wheel Drive) | In-line |  | Injection | 44 | Petrol | 1607 | 3994 | 1811 | SUV | 5 |  |  | 17.6 km/litre |  |  |  | 209 mm | Ventilated Disc | Drum | Independent McPherson | Twist Beam with Coil spring and Shock Absorber |  |  | 195/60 R16 | 195/60 R16 | Electric Power | All Windows |  | Smart Key | 110PS@5000rpm | 170Nm@1500-2750rpm | Analog | Analog | Digital | Yes | 5 | Fabric | Automatic | 2498 mm | 195/60 R16 |  | Yes | CD/MP3/DVD Player with USB & Aux-in | Yes | Yes |  | Yes |  | 350 | Yes | Yes | Yes | Digital | Front | Yes | Yes |  |  | Yes |  | Analog |  | Analog + Digital | Yes | 5.1 | Yes | Driver & Front Passenger | Not Applicable | Fully automatic climate control | Yes | Yes | Yes |  |  |  |  | Yes | [6 empty] | Yes |  | All Rows |  | Front passenger frontal airbag, Driver frontal airbag | Yes | Yes |  | Yes | 2 |  | Rake, Reach |  |  | Rear sensors |  | Yes |  |  | Yes | Yes | Multifunction Steering Wheel | Yes |  |  | Yes |  |  |  | Yes |  |  |  |  | Yes | Yes
Yes | Tata | Nexon | Xza Plus | 1198 | 3 | 4 | FWD (Front Wheel Drive) | In-line |  | Injection | 44 | Petrol | 1607 | 3994 | 1811 | SUV | 5 |  |  | 17.6 km/litre |  |  |  | 209 mm | Ventilated Disc | Drum | Independent McPherson | Twist Beam with Coil spring and Shock Absorber |  |  | 215 / 60 R16 | 215 / 60 R16 | Electric Power | All Windows |  | Smart Key | 110PS@5000rpm | 170Nm@1500-2750rpm | Analog | Analog | Digital | Yes | 5 | Fabric | Automatic | 2498 mm | 215 / 60 R16 | Yes | Yes | CD/MP3/DVD Player with USB & Aux-in | Yes | Yes |  | Yes | Internal | 350 | Yes | Yes | Yes | Digital | Front & Rear | Yes | Yes |  |  | Yes | Internal | Analog |  | Analog + Digital | Yes | 5.1 | Yes | Driver & Front Passenger | Not Applicable | Fully automatic climate control | Yes | Yes | Yes |  |  |  |  | Yes | [6 empty] | Yes |  | All Rows |  | Driver frontal airbag, Front passenger frontal airbag | Yes | Yes | Yes | Yes | 2 |  | Rake, Reach |  |  | Rear sensors with camera |  | Yes |  |  | Yes | Touch Sensitive | Multifunction Steering Wheel | Yes |  | Manual Adjustment | Yes | Yes |  | Cup Holders | Yes |  | Yes |  |  | Yes | Yes |  |  |  | Yes
Yes | Tata | Nexon | Xza Plus Dual Tone | 1198 | 3 | 4 | FWD (Front Wheel Drive) | In-line |  | Injection | 44 | Petrol | 1607 | 3994 | 1811 | SUV | 5 |  |  | 17.6 km/litre |  |  |  | 209 mm | Ventilated Disc | Drum | Independent McPherson | Twist Beam with Coil spring and Shock Absorber |  |  | 215 / 60 R16 | 215 / 60 R16 | Electric Power | All Windows |  | Smart Key | 110PS@5000rpm | 170Nm@1500-2750rpm | Analog | Analog | Digital | Yes | 5 | Fabric | Automatic | 2498 mm | 215 / 60 R16 | Yes | Yes | CD/MP3/DVD Player with USB & Aux-in | Yes | Yes |  | Yes | Internal | 350 | Yes | Yes | Yes | Digital | Front & Rear | Yes | Yes |  |  | Yes | Internal | Analog |  | Analog + Digital | Yes | 5.1 | Yes | Driver & Front Passenger | Not Applicable | Fully automatic climate control | Yes | Yes | Yes |  |  |  |  | Yes | [6 empty] | Yes |  | All Rows |  | Driver frontal airbag, Front passenger frontal airbag | Yes | Yes | Yes | Yes | 2 |  | Rake, Reach |  |  | Rear sensors with camera |  | Yes |  |  | Yes | Touch Sensitive | Multifunction Steering Wheel | Yes |  | Manual Adjustment | Yes | Yes |  | Cup Holders | Yes |  | Yes |  |  | Yes | Yes |  |  |  | Yes
Yes | Tata | Nexon | Xza Plus (O) | 1198 | 3 | 4 | FWD (Front Wheel Drive) | In-line |  | Injection | 44 | Petrol | 1607 | 3994 | 1811 | SUV | 5 |  |  | 17.6 km/litre |  |  |  | 209 mm | Ventilated Disc | Drum | Independent McPherson | Twist Beam with Coil spring and Shock Absorber |  |  | 215 / 60 R16 | 215 / 60 R16 | Electric Power | All Windows |  | Smart Key | 110PS@5000rpm | 170Nm@1500-2750rpm | Analog | Analog | Digital | Yes | 5 | Fabric | Automatic | 2498 mm | 215 / 60 R16 | Yes | Yes | CD/MP3/DVD Player with USB & Aux-in | Yes | Yes |  | Yes | Internal | 350 | Yes | Yes | Yes | Digital | Front & Rear | Yes | Yes |  |  | Yes | Internal | Analog |  | Analog + Digital | Yes | 5.1 | Yes | Driver & Front Passenger | Not Applicable | Fully automatic climate control | Yes | Yes | Yes |  |  |  |  | Yes | [6 empty] | Yes |  | All Rows |  | Driver frontal airbag, Front passenger frontal airbag | Yes | Yes | Yes | Yes | 2 |  | Rake, Reach |  |  | Rear sensors with camera |  | Yes |  |  | Yes | Touch Sensitive | Multifunction Steering Wheel | Yes |  | Manual Adjustment | Yes | Yes |  | Cup Holders | Yes |  | Yes |  |  | Yes | Yes |  |  |  | Yes
Yes | Tata | Nexon | Xza Plus (O) Dual Tone | 1198 | 3 | 4 | FWD (Front Wheel Drive) | In-line |  | Injection | 44 | Petrol | 1607 | 3994 | 1811 | SUV | 5 |  |  | 17.6 km/litre |  |  |  | 209 mm | Ventilated Disc | Drum | Independent McPherson | Twist Beam with Coil spring and Shock Absorber |  |  | 215 / 60 R16 | 215 / 60 R16 | Electric Power | All Windows |  | Smart Key | 110PS@5000rpm | 170Nm@1500-2750rpm | Analog | Analog | Digital | Yes | 5 | Fabric | Automatic | 2498 mm | 215 / 60 R16 | Yes | Yes | CD/MP3/DVD Player with USB & Aux-in | Yes | Yes |  | Yes | Internal | 350 | Yes | Yes | Yes | Digital | Front & Rear | Yes | Yes |  |  | Yes | Internal | Analog |  | Analog + Digital | Yes | 5.1 | Yes | Driver & Front Passenger | Not Applicable | Fully automatic climate control | Yes | Yes | Yes |  |  |  |  | Yes | [6 empty] | Yes |  | All Rows |  | Driver frontal airbag, Front passenger frontal airbag | Yes | Yes | Yes | Yes | 2 |  | Rake, Reach |  |  | Rear sensors with camera |  | Yes |  |  | Yes | Touch Sensitive | Multifunction Steering Wheel | Yes |  | Manual Adjustment | Yes | Yes |  | Cup Holders | Yes |  | Yes |  |  | Yes | Yes |  |  |  | Yes
| Tata | Nexon | Xe Diesel | 1497 | 4 | 4 | FWD (Front Wheel Drive) | In-line |  | Injection | 44 | Diesel | 1607 | 3994 | 1811 | SUV | 5 |  |  | 23.97 km/litre |  |  |  | 209 mm | Ventilated Disc | Drum | Independent McPherson | Twist Beam with Coil spring and Shock Absorber |  |  | 195/60 R16 | 195/60 R16 | Electric Power | Only Front Windows |  |  | 110PS@3750RPM | 260Nm@1500-2750rpm | Analog | Analog | Digital | Yes | 5 | Fabric | Manual | 2498 mm | 195/60 R16 |  | Yes | Not on offer |  | Yes |  |  | Internal | 350 |  |  | Yes | Digital | Front | Yes | Yes |  |  |  | Internal | Analog |  | Analog + Digital | Yes | 5.1 | Yes | Driver & Front Passenger | Not Applicable | Manual Air conditioning with cooling and heating | Yes |  | Yes |  |  |  |  | Yes | [6 empty] | Yes |  | All Rows |  | Front passenger frontal airbag, Driver frontal airbag | Yes | Yes |  | Yes | 2 |  | Rake, Reach | [7 empty] | Yes |  | Multifunction Steering Wheel | Yes |  |  | Yes | [8 empty] | Yes | Yes
| Tata | Nexon | Xm Diesel | 1497 | 4 | 4 | FWD (Front Wheel Drive) | In-line |  | Injection | 44 | Diesel | 1607 | 3994 | 1811 | SUV | 5 |  |  | 23.97 km/litre |  |  |  | 209 mm | Ventilated Disc | Drum | Independent McPherson | Twist Beam with Coil spring and Shock Absorber |  |  | 195/60 R16 | 195/60 R16 | Electric Power | All Windows |  |  | 110PS@3750RPM | 260Nm@1500-2750rpm | Analog | Analog | Digital | Yes | 5 | Fabric | Manual | 2498 mm | 195/60 R16 |  | Yes | CD/MP3/DVD Player with USB & Aux-in | Yes | Yes |  | Yes | Internal | 350 | Yes | Yes | Yes | Digital | Front | Yes | Yes |  |  | Yes | Internal | Analog |  | Analog + Digital | Yes | 5.1 | Yes | Driver & Front Passenger | Not Applicable | Manual Air conditioning with cooling and heating | Yes |  | Yes |  |  |  |  | Yes | [6 empty] | Yes |  | All Rows |  | Driver frontal airbag, Front passenger frontal airbag | Yes | Yes |  | Yes | 2 |  | Rake, Reach |  |  | Rear sensors |  | Yes |  |  | Yes | Yes | Multifunction Steering Wheel | Yes |  |  | Yes |  |  |  | Yes |  |  |  |  | Yes | Yes
| Tata | Nexon | Xz Diesel | 1497 | 4 | 4 | FWD (Front Wheel Drive) | In-line |  | Injection | 44 | Diesel | 1607 | 3994 | 1811 | SUV | 5 |  |  | 23.97 km/litre |  |  |  | 209 mm | Ventilated Disc | Drum | Independent McPherson | Twist Beam with Coil spring and Shock Absorber |  |  | 195/60 R16 | 195/60 R16 | Electric Power | All Windows |  |  | 110PS@3750RPM | 260Nm@1500-2750rpm | Analog | Analog | Digital | Yes | 5 | Fabric | Manual | 2498 mm | 195/60 R16 |  | Yes | CD/MP3/DVD Player with USB & Aux-in | Yes | Yes |  | Yes | Internal | 350 | Yes | Yes | Yes | Digital | Front | Yes | Yes |  |  | Yes | Internal | Analog |  | Analog + Digital | Yes | 5.1 | Yes | Driver & Front Passenger | Not Applicable | Fully automatic climate control | Yes |  | Yes |  |  |  |  | Yes | [6 empty] | Yes |  | All Rows |  | Driver frontal airbag, Front passenger frontal airbag | Yes | Yes |  | Yes | 2 |  | Rake, Reach |  |  | Rear sensors with camera |  | Yes |  |  | Yes | Touch Sensitive | Multifunction Steering Wheel | Yes |  |  | Yes | Yes |  |  | Yes |  | Yes |  |  | Yes | Yes
Yes | Tata | Nexon | Xz Plus Diesel | 1497 | 4 | 4 | FWD (Front Wheel Drive) | In-line |  | Injection | 44 | Diesel | 1607 | 3994 | 1811 | SUV | 5 |  |  | 23.97 km/litre |  |  |  | 209 mm | Ventilated Disc | Drum | Independent McPherson | Twist Beam with Coil spring and Shock Absorber |  |  | 215 / 60 R16 | 215 / 60 R16 | Electric Power | All Windows |  | Smart Key | 110PS@3750RPM | 260Nm@1500-2750rpm | Analog | Analog | Digital | Yes | 5 | Fabric | Manual | 2498 mm | 215 / 60 R16 | Yes | Yes | CD/MP3/DVD Player with USB & Aux-in | Yes | Yes |  | Yes | Internal | 350 | Yes | Yes | Yes | Digital | Front & Rear | Yes | Yes |  |  | Yes | Internal | Analog |  | Analog + Digital | Yes | 5.1 | Yes | Driver & Front Passenger | Not Applicable | Fully automatic climate control | Yes | Yes | Yes |  |  |  |  | Yes | [6 empty] | Yes |  | All Rows |  | Driver frontal airbag, Front passenger frontal airbag | Yes | Yes | Yes | Yes | 2 |  | Reach, Rake |  |  | Rear sensors with camera |  | Yes |  |  | Yes | Touch Sensitive | Multifunction Steering Wheel | Yes |  | Manual Adjustment | Yes | Yes |  | Cup Holders | Yes |  | Yes |  |  | Yes | Yes |  |  |  | Yes
Yes | Tata | Nexon | Xz Plus Diesel Dual Tone | 1497 | 4 | 4 | FWD (Front Wheel Drive) | In-line |  | Injection | 44 | Diesel | 1607 | 3994 | 1811 | SUV | 5 |  |  | 23.97 km/litre |  |  |  | 209 mm | Ventilated Disc | Drum | Independent McPherson | Twist Beam with Coil spring and Shock Absorber |  |  | 215 / 60 R16 | 215 / 60 R16 | Electric Power | All Windows |  | Smart Key | 110PS@3750RPM | 260Nm@1500-2750rpm | Analog | Analog | Digital | Yes | 5 | Fabric | Manual | 2498 mm | 215 / 60 R16 | Yes | Yes | CD/MP3/DVD Player with USB & Aux-in | Yes | Yes |  | Yes | Internal | 350 | Yes | Yes | Yes | Digital | Front & Rear | Yes | Yes |  |  | Yes | Internal | Analog |  | Analog + Digital | Yes | 5.1 | Yes | Driver & Front Passenger | Not Applicable | Fully automatic climate control | Yes |  | Yes |  |  |  |  | Yes | [6 empty] | Yes |  | All Rows |  | Driver frontal airbag, Front passenger frontal airbag | Yes | Yes | Yes | Yes | 2 |  | Rake, Reach |  |  | Rear sensors with camera |  | Yes |  |  | Yes | Touch Sensitive | Multifunction Steering Wheel | Yes |  | Manual Adjustment | Yes | Yes |  | Cup Holders | Yes |  | Yes |  |  | Yes | Yes
Yes | Tata | Nexon | Xz Plus (O) Diesel | 1497 | 4 | 4 | FWD (Front Wheel Drive) | In-line |  | Injection | 44 | Diesel | 1607 | 3994 | 1811 | SUV | 5 |  |  | 23.97 km/litre |  |  |  | 209 mm | Ventilated Disc | Drum | Independent McPherson | Twist Beam with Coil spring and Shock Absorber |  |  | 215 / 60 R16 | 215 / 60 R16 | Electric Power | All Windows |  | Smart Key | 110PS@3750RPM | 260Nm@1500-2750rpm | Analog | Analog | Digital | Yes | 5 | Fabric | Manual | 2498 mm | 215 / 60 R16 | Yes | Yes | CD/MP3/DVD Player with USB & Aux-in | Yes | Yes |  | Yes | Internal | 350 | Yes | Yes | Yes | Digital | Front & Rear | Yes | Yes |  |  | Yes | Internal | Analog |  | Analog + Digital | Yes | 5.1 | Yes | Driver & Front Passenger | Not Applicable | Fully automatic climate control | Yes |  | Yes |  |  |  |  | Yes | [6 empty] | Yes |  | All Rows |  | Driver frontal airbag, Front passenger frontal airbag | Yes | Yes | Yes | Yes | 2 |  | Rake, Reach |  |  | Rear sensors with camera |  | Yes |  |  | Yes | Touch Sensitive | Multifunction Steering Wheel | Yes |  | Manual Adjustment | Yes | Yes |  | Cup Holders | Yes |  | Yes |  |  | Yes | Yes
Yes | Tata | Nexon | Xz Plus (O) Diesel Dual Tone | 1497 | 4 | 4 | FWD (Front Wheel Drive) | In-line |  | Injection | 44 | Diesel | 1607 | 3994 | 1811 | SUV | 5 |  |  | 23.97 km/litre |  |  |  | 209 mm | Ventilated Disc | Drum | Independent McPherson | Twist Beam with Coil spring and Shock Absorber |  |  | 215 / 60 R16 | 215 / 60 R16 | Electric Power | All Windows |  | Smart Key | 110PS@3750RPM | 260Nm@1500-2750rpm | Analog | Analog | Digital | Yes | 5 | Fabric | Manual | 2498 mm | 215 / 60 R16 | Yes | Yes | CD/MP3/DVD Player with USB & Aux-in | Yes | Yes |  | Yes | Internal | 350 | Yes | Yes | Yes | Digital | Front & Rear | Yes | Yes |  |  | Yes | Internal | Analog |  | Analog + Digital | Yes | 5.1 | Yes | Driver & Front Passenger | Not Applicable | Fully automatic climate control | Yes |  | Yes |  |  |  |  | Yes | [6 empty] | Yes |  | All Rows |  | Driver frontal airbag, Front passenger frontal airbag | Yes | Yes | Yes | Yes | 2 |  | Rake, Reach |  |  | Rear sensors with camera |  | Yes |  |  | Yes | Touch Sensitive | Multifunction Steering Wheel | Yes |  | Manual Adjustment | Yes | Yes |  | Cup Holders | Yes |  | Yes |  |  | Yes | Yes
| Tata | Nexon | Xma Diesel | 1497 | 4 | 4 | FWD (Front Wheel Drive) | In-line |  | Injection | 44 | Diesel | 1607 | 3994 | 1811 | SUV | 5 |  |  | 23.97 km/litre |  |  |  | 209 mm | Ventilated Disc | Drum | Independent McPherson | Twist Beam with Coil spring and Shock Absorber |  |  | 195/60 R16 | 195/60 R16 | Electric Power | All Windows |  | Smart Key | 110PS@3750RPM | 260Nm@1500-2750rpm | Analog | Analog | Digital | Yes | 5 | Fabric | Automatic | 2498 mm | 195/60 R16 |  | Yes | CD/MP3/DVD Player with USB & Aux-in | Yes | Yes |  | Yes | Internal | 350 | Yes | Yes | Yes | Digital | Front | Yes | Yes |  |  | Yes | Internal | Analog |  | Analog + Digital | Yes | 5.1 | Yes | Driver & Front Passenger | Not Applicable | Fully automatic climate control | Yes | Yes | Yes |  |  |  |  | Yes | [6 empty] | Yes |  | All Rows |  | Front passenger frontal airbag, Driver frontal airbag | Yes | Yes |  | Yes | 2 |  | Rake, Reach |  |  | Rear sensors |  | Yes |  |  | Yes | Yes | Multifunction Steering Wheel | Yes |  |  | Yes |  |  |  | Yes |  |  |  |  | Yes | Yes
Yes | Tata | Nexon | Xza Plus Diesel | 1497 | 4 | 4 | FWD (Front Wheel Drive) | In-line |  | Injection | 44 | Diesel | 1607 | 3994 | 1811 | SUV | 5 |  |  | 23.97 km/litre |  |  |  | 209 mm | Ventilated Disc | Drum | Independent McPherson | Twist Beam with Coil spring and Shock Absorber |  |  | 215 / 60 R16 | 215 / 60 R16 | Electric Power | All Windows |  | Smart Key | 110PS@3750RPM | 260Nm@1500-2750rpm | Analog | Analog | Digital | Yes | 5 | Fabric | Automatic | 2498 mm | 215 / 60 R16 | Yes | Yes | CD/MP3/DVD Player with USB & Aux-in | Yes | Yes |  | Yes | Internal | 350 | Yes | Yes | Yes | Digital | Front & Rear | Yes | Yes |  |  | Yes | Internal | Analog |  | Analog + Digital | Yes | 5.1 | Yes | Driver & Front Passenger | Not Applicable | Fully automatic climate control | Yes |  | Yes |  |  |  |  | Yes | [6 empty] | Yes |  | All Rows |  | Driver frontal airbag, Front passenger frontal airbag | Yes | Yes | Yes | Yes | 2 |  | Reach, Rake |  |  | Rear sensors with camera |  | Yes |  |  | Yes | Touch Sensitive | Multifunction Steering Wheel | Yes |  | Manual Adjustment | Yes | Yes |  | Cup Holders | Yes |  | Yes |  |  | Yes | Yes |  |  |  | Yes
Yes | Tata | Nexon | Xza Plus Diesel Dual Tone | 1497 | 4 | 4 | FWD (Front Wheel Drive) | In-line |  | Injection | 44 | Diesel | 1607 | 3994 | 1811 | SUV | 5 |  |  | 23.97 km/litre |  |  |  | 209 mm | Ventilated Disc | Drum | Independent McPherson | Twist Beam with Coil spring and Shock Absorber |  |  | 215 / 60 R16 | 215 / 60 R16 | Electric Power | All Windows |  | Smart Key | 110PS@3750RPM | 260Nm@1500-2750rpm | Analog | Analog | Digital | Yes | 5 | Fabric | Automatic | 2498 mm | 215 / 60 R16 | Yes | Yes | CD/MP3/DVD Player with USB & Aux-in | Yes | Yes |  | Yes | Internal | 350 | Yes | Yes | Yes | Digital | Front & Rear | Yes | Yes |  |  | Yes | Internal | Analog |  | Analog + Digital | Yes | 5.1 | Yes | Driver & Front Passenger | Not Applicable | Fully automatic climate control | Yes |  | Yes |  |  |  |  | Yes | [6 empty] | Yes |  | All Rows |  | Driver frontal airbag, Front passenger frontal airbag | Yes | Yes | Yes | Yes | 2 |  | Reach, Rake |  |  | Rear sensors with camera |  | Yes |  |  | Yes | Touch Sensitive | Multifunction Steering Wheel | Yes |  | Manual Adjustment | Yes | Yes |  | Cup Holders | Yes |  | Yes |  |  | Yes | Yes |  |  |  | Yes
Yes | Tata | Nexon | Xza Plus (O) Diesel | 1497 | 4 | 4 | FWD (Front Wheel Drive) | In-line |  | Injection | 44 | Diesel | 1607 | 3994 | 1811 | SUV | 5 |  |  | 23.97 km/litre |  |  |  | 209 mm | Ventilated Disc | Drum | Independent McPherson | Twist Beam with Coil spring and Shock Absorber |  |  | 215 / 60 R16 | 215 / 60 R16 | Electric Power | All Windows |  | Smart Key | 110PS@3750RPM | 260Nm@1500-2750rpm | Analog | Analog | Digital | Yes | 5 | Fabric | Automatic | 2498 mm | 215 / 60 R16 | Yes | Yes | CD/MP3/DVD Player with USB & Aux-in | Yes | Yes |  | Yes | Internal | 350 | Yes | Yes | Yes | Digital | Front & Rear | Yes | Yes |  |  | Yes | Internal | Analog |  | Analog + Digital | Yes | 5.1 | Yes | Driver & Front Passenger | Not Applicable | Fully automatic climate control | Yes |  | Yes |  |  |  |  | Yes | [6 empty] | Yes |  | All Rows |  | Driver frontal airbag, Front passenger frontal airbag | Yes | Yes | Yes | Yes | 2 |  | Reach, Rake |  |  | Rear sensors with camera |  | Yes |  |  | Yes | Touch Sensitive | Multifunction Steering Wheel | Yes |  | Manual Adjustment | Yes | Yes |  | Cup Holders | Yes |  | Yes |  |  | Yes | Yes |  |  |  | Yes
Yes | Tata | Nexon | Xza Plus (O) Diesel Dual Tone | 1497 | 4 | 4 | FWD (Front Wheel Drive) | In-line |  | Injection | 44 | Diesel | 1607 | 3994 | 1811 | SUV | 5 |  |  | 23.97 km/litre |  |  |  | 209 mm | Ventilated Disc | Drum | Independent McPherson | Twist Beam with Coil spring and Shock Absorber |  |  | 215 / 60 R16 | 215 / 60 R16 | Electric Power | All Windows |  | Smart Key | 110PS@3750RPM | 260Nm@1500-2750rpm | Analog | Analog | Digital | Yes | 5 | Fabric | Automatic | 2498 mm | 215 / 60 R16 | Yes | Yes | CD/MP3/DVD Player with USB & Aux-in | Yes | Yes |  | Yes | Internal | 350 | Yes | Yes | Yes | Digital | Front & Rear | Yes | Yes |  |  | Yes | Internal | Analog |  | Analog + Digital | Yes | 5.1 | Yes | Driver & Front Passenger | Not Applicable | Fully automatic climate control | Yes |  | Yes |  |  |  |  | Yes | [6 empty] | Yes |  | All Rows |  | Driver frontal airbag, Front passenger frontal airbag | Yes | Yes | Yes | Yes | 2 |  | Reach, Rake |  |  | Rear sensors with camera |  | Yes |  |  | Yes | Touch Sensitive | Multifunction Steering Wheel | Yes |  | Manual Adjustment | Yes | Yes |  | Cup Holders | Yes |  | Yes |  |  | Yes | Yes |  |  |  | Yes
| Mahindra | Bolero Power Plus | Zlx | 1493 | 4 | 2 | FWD (Front Wheel Drive) | In-line | Front, Transverse | Injection | 60 | Diesel | 1880 | 3995 | 1745 | SUV | 5 | 12.4 |  | 16.5 km/litre |  | 1615 kg | 5 | 180 mm | Ventilated Disc | Drum | Independent with Coil Spring mounted on Struts, Gas Charged Hydraulic Telescopic Shock Absorbers & Anti Roll Bar | Rigid leaf springs |  |  | 215/75R15 | 215/75R15 | Yes | All Windows |  | Remote | 70ps@3600rpm | 195Nm@1400-2200rpm | Digital | Digital | Digital | Yes | 7 | Fabric | Manual | 2680 mm | 215/75R15 |  | Yes | CD Player with USB & Aux-in | Yes |  | 3 years/1 lakh kms (whichever is earlier) | Yes | Manual | 170 | Yes | Yes | Yes | Digital | Front | Yes | Front | Yes |  | Yes | Internal | Digital | Manual | Analog + Digital | Yes | 5.8 | Yes | Driver & Front Passenger |  | Manual Air conditioning with cooling and heating | Yes | [6 empty] | Yes | [11 empty] | Yes |  | Yes | [8 empty] | Yes | [11 empty] | Yes | [5 empty] | Yes
| Mahindra | Bolero Power Plus | Slx | 1493 | 4 | 2 | FWD (Front Wheel Drive) | In-line | Front, Transverse | Injection | 60 | Diesel | 1880 | 3995 | 1745 | SUV | 5 | 12.4 |  | 16.5 km/litre |  | 1615 kg | 5 | 180 mm | Ventilated Disc | Drum | Independent with Coil Spring mounted on Struts, Gas Charged Hydraulic Telescopic Shock Absorbers & Anti Roll Bar | Rigid leaf spring |  |  | 215/75R15 | 215/75R15 | Yes | All Windows |  | Remote | 70ps@3600rpm | 195Nm@1400-2200rpm | Digital | Digital | Digital | Yes | 7 | Fabric | Manual | 2680 mm | 215/75R15 |  | Yes | USB & Aux-in | Yes |  | 3 years/1 lakh kms (whichever is earlier) |  | Manual |  |  | Yes | Yes | Digital | Front | Yes | Front | Yes | 3 years/1 lakh kms (whichever is earlier) | Yes | Internal | Digital | Manual | Analog + Digital | Yes | 5.8 | Yes | Driver & Front Passenger |  | Manual Air conditioning with cooling and heating | Yes | [6 empty] | Yes | [11 empty] | Yes |  | Yes | [8 empty] | Yes | [11 empty] | Yes | [5 empty] | Yes
| Mahindra | Bolero Power Plus | Sle | 1493 | 4 | 2 | FWD (Front Wheel Drive) | In-line | Front, Transverse | Injection | 60 | Diesel | 1880 | 3995 | 1745 | SUV | 5 | 12.4 |  | 16.5 km/litre |  | 1615 kg | 5 | 180 mm | Ventilated Disc | Drum | Independent with Coil Spring mounted on Struts, Gas Charged Hydraulic Telescopic Shock Absorbers & Anti Roll Bar | Rigid leaf springs |  |  | 215/75R15 | 215/75R15 | Yes |  |  |  | 70ps@3600rpm | 195Nm@1400-2200rpm | Digital | Digital | Digital | Yes | 7 | Fabric | Manual | 2680 mm | 215/75R15 |  |  | Not on offer |  |  | 3 years/1 lakh kms (whichever is earlier) |  | Manual |  |  |  | Yes | Digital | Not on offer | Yes |  | Yes | 3 years/1 lakh kms (whichever is earlier) |  | Internal | Digital | Manual | Analog + Digital | Yes | 5.8 | Yes | Driver & Front Passenger |  | Manual Air conditioning with cooling and heating | Yes | [6 empty] | Yes | [11 empty] | Yes |  | Yes | [20 empty] | Yes | [5 empty] | Yes
| Mahindra | Bolero Power Plus | Lx | 1493 | 4 | 2 | RWD (Rear Wheel Drive) | In-line | Front, Transverse | Injection | 60 | Diesel | 1880 | 3995 | 1745 | SUV | 5 | 12.4 |  | 16.5 km/litre |  | 1615 kg | 5 | 180 mm | Ventilated Disc | Drum | IFS coil spring | Rigid leaf spring |  |  | 215/75R15 | 215/75R15 | Electric Power |  |  |  | 70 bhp @ 3600 rpm | 195Nm@1400-2200rpm | Digital | Digital | Digital | Yes | 7 | Fabric | Manual | 2680 mm | 215/75R15 |  |  | Not on offer |  |  | 3 years/1 lakh kms (whichever is earlier) |  | Manual |  |  |  | Yes | Digital |  | Yes |  | Yes | 3 years/1 lakh kms (whichever is earlier) |  | Internal | Digital | Manual | Analog + Digital | Yes | 5.8 | Yes | Driver & Front Passenger |  | Manual Air conditioning with cooling and heating | Yes | [5 empty] | Normal | Yes | [6 empty] | Yes |  | Front Row |  | Driver frontal airbag | Yes |  | Yes |  | 1 |  |  |  |  | Rear sensors | [11 empty] | Yes |  | Yes | [5 empty] | Yes
| Mahindra | Bolero Power Plus | Plus Ac Bs4 Ps | 2523 | 4 | 2 | FWD (Front Wheel Drive) | In-line | Front, Longitudinal | Injection | 60 | Diesel | 1977 | 4494 | 1745 | SUV | 5 | 9.4 | 13.6 | 15.96 km/litre |  | 1615 kg | 5 | 195 mm | Solid Disc | Drum | Independent with Coil Spring mounted on Struts, Gas Charged Hydraulic Telescopic Shock Absorbers & Anti Roll Bar | Parabolic leaf springs |  |  | 185 / 75 R 16 | 185 / 75 R 16 |  |  |  |  | 63PS@3200rpm |  |  |  | Not on offer |  | 7 | Fabric | Manual | 2794 mm | 16 |  |  | Not on offer |  |  | 2 years / Unlimited Kms |  | Manual |  |  |  | Yes | [5 empty] | 2 Years/Unlimited Kms (Whichever comes earlier) |  | Manual |  | Manual | Analog |  | 5.9 |  | Driver Only |  | Air Conditioning with cooling only | Yes | [27 empty] | Rear sensors with camera | [19 empty] | Yes
| Mahindra | Bolero Power Plus | Plus Non Ac Bs4 Ps | 2523 | 4 | 4 | FWD (Front Wheel Drive) | In-line | Front, Longitudinal | Injection | 60 | Diesel | 1977 | 4440 | 1660 | SUV | 5 | 12.4 | 15.96 | 15.96 km/litre |  | 1615 kg | 5 | 195 mm | Ventilated Disc | Drum | Independent with Coil Spring mounted on Struts, Gas Charged Hydraulic Telescopic Shock Absorbers & Anti Roll Bar | Ellipitical leaf springs |  |  | 215 / 75 R 15 | 215 / 75 R 15 |  |  |  |  | 63.9PS@3200RPM | 195Nm@1440-2200RPM | Digital | Analog | Analog | Yes | 9 | Fabric | Manual | 2794 mm | 215 / 75 R 15 |  |  | Not on offer |  |  | 2 years / Unlimited Kms |  | Internal | [5 empty] | Not on offer | Yes |  | Yes | 2 Years/Unlimited Kms (Whichever comes earlier) |  | Internal | Analog | Manual | Analog |  | 5.9 |  | Driver & Front Passenger |  |  | Yes | [27 empty] | Rear sensors with camera | [19 empty] | Yes
| Suzuki | Vitara Brezza | Ldi | 1248 | 4 | 4 | FWD (Front Wheel Drive) | In-line | Front, Transverse | Injection | 48 | Diesel | 1640 | 3995 | 1790 | SUV | 5 | 20 | 24.3 | 24.3 km/litre |  | 1170 kg | 5 | 198 mm | Ventilated Disc | Drum | McPherson strut with coil spring | Torsion beam with coil spring |  |  | 205/60R16 | 205/60R16 | Electric Power | Only Front Windows |  |  | 90PS@4000rpm | 200Nm@1750rpm | Digital | Analog | Analog | Yes | 5 | Fabric | Manual | 2500 mm | 205/60R16 |  |  | CD Player with USB & Aux-in | Yes |  |  | Yes | Internal | 328 | Yes | Yes | Yes | Digital | Front | Yes | Front & Rear | Yes |  | Yes | Internal | Digital | Manual | Analog + Digital | Yes | 5.2 | Yes | Driver & Front Passenger | Not Applicable | Manual Air conditioning with cooling and heating | [7 empty] | Yes |  |  |  | Yes |  |  |  | Yes | All Rows | 1680 kg | Driver frontal airbag, Front passenger frontal airbag | Yes |  |  |  | 2 |  | Rake |  |  |  | Yes | Yes | [9 empty] | Yes | [7 empty] | Yes
| Suzuki | Vitara Brezza | Vdi | 1248 | 4 | 4 | FWD (Front Wheel Drive) | In-line | Front, Longitudinal | Injection | 48 | Diesel | 1640 | 3995 | 1790 | SUV | 5 | 20 | 24.3 | 24.3 km/litre |  | 1170 kg | 5 | 198 mm | Ventilated Disc | Drum | McPherson strut with coil spring | Torsion beam with coil spring |  |  | 205/60R16 | 205/60R16 | Electric Power | All Windows |  | Remote | 90PS@4000rpm | 200Nm@1750rpm | Digital | Analog | Analog | Yes | 5 | Fabric | Manual | 2500 mm | 205/60R16 |  | Yes | CD Player with USB & Aux-in |  | Yes |  | Yes | With Remote, Internal | 328 | Yes | Yes | Yes | Digital | Front | Yes | Front & Rear | Yes |  | Yes | Internal | Digital | Manual | Analog + Digital | Yes | 5.2 | Yes | Driver & Front Passenger | Not Applicable | Manual Air conditioning with cooling and heating |  |  | Yes |  |  |  |  | Yes |  |  |  | Yes |  |  |  | Yes | All Rows | 1680 kg | Driver frontal airbag, Front passenger frontal airbag | Yes |  | Yes | Yes | 2 |  | Rake |  |  | Rear sensors | Yes | Yes |  |  | Yes | Touch Sensitive |  | Yes |  |  | Yes | Yes | [7 empty] | Yes
Yes | Suzuki | Vitara Brezza | Zdi | 1248 | 4 | 4 | FWD (Front Wheel Drive) | In-line | Front, Transverse | Injection | 48 | Diesel | 1640 | 3995 | 1790 | SUV | 5 | 20 | 24.3 | 24.3 km/litre |  | 1170 kg | 5 | 198 mm | Ventilated Disc | Drum | McPherson strut with coil spring | Torsion beam with coil spring |  |  | 215/60R16 | 215/60R16 | Electric Power | All Windows |  | Smart Key | 90PS@4000rpm | 200Nm@1750rpm | Digital | Analog | Analog | Yes | 5 | Fabric | Manual | 2500 mm | 215/60R16 | Yes | Yes | CD Player with USB & Aux-in | Yes | Yes |  | Yes | Internal, With Remote | 328 | Yes | Yes | Yes | Digital | Front & Rear | Yes | Front & Rear | Yes |  | Yes | Internal | Digital | Manual | Analog + Digital | Yes | 5.2 | Yes | Driver & Front Passenger |  | Fully automatic climate control |  | Yes | Yes |  |  |  |  | Yes |  |  |  | Yes |  |  | Yes | Yes | All Rows | 1680 kg | Driver frontal airbag, Front passenger frontal airbag | Yes | Yes | Yes | Yes | 2 |  | Rake |  |  | Rear sensors | Yes | Yes |  |  | Yes | Touch Sensitive | Multifunction Steering Wheel | Yes |  | Manual Adjustment | Yes |  | Yes | Cup Holders | Yes |  |  |  |  | Yes |  | Yes |  |  | Yes
Yes | Suzuki | Vitara Brezza | Zdi+ | 1248 | 4 | 4 | FWD (Front Wheel Drive) | In-line | Front, Transverse | Injection | 48 | Diesel | 1640 | 3995 | 1790 | SUV | 5 | 20 | 24.3 | 24.3 km/litre |  | 1170 kg | 5 | 198 mm | Ventilated Disc | Drum | McPherson strut with coil spring | Torsion beam with coil spring |  |  | 215/60R16 | 215/60R16 | Electric Power | All Windows |  | Smart Key | 90PS@4000rpm | 200Nm@1750rpm | Digital | Analog | Analog | Yes | 5 | Fabric | Manual | 2500 mm | 215/60R16 | Yes | Yes | CD Player with USB & Aux-in | Yes | Yes |  | Yes | Internal, With Remote | 328 | Yes | Yes | Yes | Digital | Front & Rear | Yes | Front & Rear | Yes |  | Yes | Internal | Digital | Manual | Analog + Digital | Yes | 5.2 | Yes | Driver & Front Passenger | Not Applicable | Fully automatic climate control |  |  | Yes |  |  |  |  | Yes |  |  |  | Yes |  |  | Yes | Yes | All Rows | 1680 kg | Driver frontal airbag, Front passenger frontal airbag | Yes | Yes | Yes | Yes | 2 |  | Rake, Reach |  |  | Rear sensors with camera | Yes | Yes |  |  | Yes | Touch Sensitive | Multifunction Steering Wheel | Yes |  | Manual Adjustment | Yes | Yes | Yes | Cup Holders | Yes |  | Yes |  |  | Yes |  | Yes |  |  | Yes
Yes | Suzuki | Vitara Brezza | Zdi+ Dual Tone | 1248 | 4 | 4 | FWD (Front Wheel Drive) | In-line | Front, Transverse | Injection | 48 | Diesel | 1640 | 3995 | 1790 | SUV | 5 | 20 | 24.3 | 24.3 km/litre |  | 1170 kg | 5 | 198 mm | Ventilated Disc | Drum | McPherson strut with coil spring | Torsion beam with coil spring |  |  | 215/60R16 | 215/60R16 | Electric Power | All Windows |  | Smart Key | 90PS@4000rpm | 200Nm@1750rpm | Digital | Analog | Analog | Yes | 5 | Fabric | Manual | 2500 mm | 215/60R16 | Yes | Yes | CD Player with USB & Aux-in | Yes | Yes |  | Yes | Internal, With Remote | 328 | Yes | Yes | Yes | Digital | Front & Rear | Yes | Front & Rear | Yes |  | Yes | Internal | Digital | Manual | Analog + Digital | Yes | 5.2 | Yes | Driver & Front Passenger | Not Applicable | Fully automatic climate control |  |  | Yes |  |  |  |  | Yes |  |  |  | Yes |  |  | Yes | Yes | All Rows | 1680 kg | Driver frontal airbag, Front passenger frontal airbag | Yes | Yes | Yes | Yes | 2 |  | Rake, Reach |  |  | Rear sensors with camera | Yes | Yes |  |  | Yes | Touch Sensitive | Multifunction Steering Wheel | Yes |  | Manual Adjustment | Yes | Yes | Yes | Cup Holders | Yes |  | Yes |  |  | Yes |  | Yes |  |  | Yes
Yes | Suzuki | Vitara Brezza | Zdi+ Ags | 1248 | 4 | 4 | FWD (Front Wheel Drive) | In-line | Front, Transverse | Injection | 48 | Diesel | 1640 | 3995 | 1790 | SUV | 5 | 20 | 24.3 | 24.3 km/litre |  | 1170 kg | 5 | 198 mm | Ventilated Disc | Drum | McPherson strut with coil spring | Torsion beam with coil spring |  |  | 215/60R16 | 215/60R16 | Electric Power | All Windows |  | Smart Key | 90PS@4000rpm | 200Nm@1750rpm | Digital | Analog | Analog | Yes | 5 | Fabric | Manual | 2500 mm | 215/60R16 | Yes | Yes | CD Player with USB & Aux-in | Yes | Yes |  | Yes | Internal, With Remote | 328 | Yes | Yes | Yes | Digital | Front & Rear | Yes | Front & Rear | Yes |  | Yes | Internal | Digital | Manual | Analog + Digital | Yes | 5.2 | Yes | Driver & Front Passenger | Not Applicable | Fully automatic climate control |  |  | Yes |  |  |  |  | Yes |  |  |  | Yes |  |  | Yes | Yes | All Rows | 1680 kg | Driver frontal airbag, Front passenger frontal airbag | Yes | Yes | Yes | Yes | 2 |  | Rake, Reach |  |  | Rear sensors with camera | Yes | Yes |  |  | Yes | Touch Sensitive | Multifunction Steering Wheel | Yes |  | Manual Adjustment | Yes | Yes | Yes | Cup Holders | Yes |  | Yes |  |  | Yes |  | Yes |  |  | Yes
| Suzuki | Vitara Brezza | Vdi Ags | 1248 | 4 | 4 | FWD (Front Wheel Drive) | In-line | Front, Longitudinal | Injection | 48 | Diesel | 1640 | 3995 | 1790 | SUV | 5 | 20 | 24.3 | 24.3 km/litre |  | 1170 kg | 5 | 198 mm | Ventilated Disc | Drum | McPherson strut with coil spring | Torsion beam with coil spring |  |  | 205/60R16 | 205/60R16 | Electric Power | All Windows |  | Remote | 90PS@4000rpm | 200Nm@1750rpm | Digital | Analog | Analog | Yes | 5 | Fabric | Automatic | 2500 mm | 205/60R16 |  | Yes | CD Player with USB & Aux-in |  | Yes |  | Yes | With Remote, Internal | 328 | Yes | Yes | Yes | Digital | Front | Yes | Front & Rear | Yes |  | Yes | Internal | Digital | Manual | Analog + Digital | Yes | 5.2 | Yes | Driver & Front Passenger | Not Applicable | Manual Air conditioning with cooling and heating |  |  | Yes |  |  |  |  | Yes |  |  |  | Yes |  |  |  | Yes | All Rows | 1680 kg | Driver frontal airbag | Yes |  | Yes | Yes | 1 |  | Rake |  |  | Rear sensors | Yes | Yes |  |  | Yes | Touch Sensitive |  | Yes |  |  | Yes | Yes | [7 empty] | Yes | Yes
Yes | Suzuki | Vitara Brezza | Zdi Ags | 1248 | 4 | 4 | FWD (Front Wheel Drive) | In-line | Front, Transverse | Injection | 48 | Diesel | 1640 | 3995 | 1790 | SUV | 5 | 20 | 24.3 | 24.3 km/litre |  | 1170 kg | 5 | 198 mm | Ventilated Disc | Drum | McPherson strut with coil spring | Torsion beam with coil spring |  |  | 215/60R16 | 215/60R16 | Electric Power | All Windows |  | Smart Key | 90PS@4000rpm | 200Nm@1750rpm | Digital | Analog | Analog | Yes | 5 | Fabric | Automatic | 2500 mm | 215/60R16 | Yes | Yes | CD Player with USB & Aux-in | Yes | Yes |  | Yes | Internal, With Remote | 328 | Yes | Yes | Yes | Digital | Front & Rear | Yes | Front & Rear | Yes |  | Yes | Internal | Digital | Manual | Analog + Digital | Yes | 5.2 | Yes | Driver & Front Passenger |  | Fully automatic climate control |  | Yes | Yes |  |  |  |  | Yes |  |  |  | Yes |  |  | Yes | Yes | All Rows | 1680 kg | Driver frontal airbag, Front passenger frontal airbag | Yes | Yes | Yes | Yes | 2 |  | Rake |  |  | Rear sensors | Yes | Yes |  |  | Yes | Touch Sensitive | Multifunction Steering Wheel | Yes |  | Manual Adjustment | Yes |  | Yes | Cup Holders | Yes |  |  |  |  | Yes | Yes | Yes |  |  | Yes
Yes | Suzuki | Vitara Brezza | Zdi+ Dual Tone Ags | 1248 | 4 | 4 | FWD (Front Wheel Drive) | In-line | Front, Transverse | Injection | 48 | Diesel | 1640 | 3995 | 1790 | SUV | 5 | 20 | 24.3 | 24.3 km/litre |  | 1170 kg | 5 | 198 mm | Ventilated Disc | Drum | McPherson strut with coil spring | Torsion beam with coil spring |  |  | 215/60R16 | 215/60R16 | Electric Power | All Windows |  | Smart Key | 90PS@4000rpm | 200Nm@1750rpm | Digital | Analog | Analog | Yes | 5 | Fabric | Automatic | 2500 mm | 215/60R16 | Yes | Yes | CD Player with USB & Aux-in | Yes | Yes |  | Yes | Internal, With Remote | 328 | Yes | Yes | Yes | Digital | Front & Rear | Yes | Front & Rear | Yes |  | Yes | Internal | Digital | Manual | Analog + Digital | Yes | 5.2 | Yes | Driver & Front Passenger | Not Applicable | Fully automatic climate control |  |  | Yes |  |  |  |  | Yes |  |  |  | Yes |  |  | Yes | Yes | All Rows | 1680 kg | Driver frontal airbag, Front passenger frontal airbag | Yes | Yes | Yes | Yes | 2 |  | Rake, Reach |  |  | Rear sensors with camera | Yes | Yes |  |  | Yes | Touch Sensitive | Multifunction Steering Wheel | Yes |  | Manual Adjustment | Yes | Yes | Yes | Cup Holders | Yes |  | Yes |  |  | Yes | Yes | Yes |  |  | Yes
| Hyundai | I20 Active | 1.2 S | 1197 | 4 | 4 | FWD (Front Wheel Drive) | In-line | Front, Transverse | Injection | 40 | Petrol | 1555 | 3995 | 1760 | Hatchback | 5 | 15 |  | 17.19 km/litre |  |  | 5 | 190 mm | Ventilated Disc | Drum | McPherson strut with coil spring | Coupled Torsion Beam Axle with coil spring | 1505 mm | 1505 mm | 195/55R16 | 195/55R16 | Electric Power | All Windows |  | Remote | 83PS@6000rpm | 114Nm@4000rpm | Digital | Analog, Digital | Analog | 2 | 5 | Fabric | Manual | 2570 mm | 195/55R16 |  | 2 | CD Player with USB & Aux-in | Yes |  | 3 years / 100,000 Kms | Yes | Internal | 285 | Yes | Yes | Yes | Digital | Front |  | Front & Rear | Yes |  | Yes | Internal | Digital | Manual | Analog + Digital | Yes | 5.2 | Yes | Driver & Front Passenger | Not Applicable | Manual Air conditioning with cooling and heating | Yes |  | Yes |  |  |  |  | Yes | Yes |  | Yes | Yes |  |  | Yes | Yes | All Rows | 1170 kg | Driver frontal airbag, Front passenger frontal airbag | Yes | Yes | Yes | Yes | 2 |  | Rake |  |  | Rear sensors with camera |  | Yes |  |  |  |  | Multifunction Steering Wheel |  |  | Manual Adjustment |  | Yes |  |  | Yes |  | Yes
Yes | Hyundai | I20 Active | 1.2 Sx | 1197 | 4 | 4 | FWD (Front Wheel Drive) | In-line | Front, Transverse | Injection | 40 | Petrol | 1555 | 3995 | 1760 | Hatchback | 5 | 15 | 17.19 | 17.19 km/litre |  |  | 6 | 190 mm | Ventilated Disc | Drum | Mc Pherson Strut with coil spring | Coupled Torsion Beam Axle with coil spring | 1505 mm | 1505 mm | 195/55R16 | 195/55R16 | Electric Power | All Windows |  | Smart Key | 83PS@6000rpm | 114Nm@4000rpm | Digital | Analog | Analog | Yes | 5 | Leather | Manual | 2570 mm | 195/55R16 | Yes | Yes | CD Player with USB & Aux-in | Yes |  | 3 years / 100,000 Kms | Yes | Internal, With Remote | 285 | Yes | Yes | Yes | Digital | Front | Yes | Front & Rear | Yes |  | Yes | Internal | Digital | Manual | Analog + Digital | Yes | 5.2 | Yes | Driver & Front Passenger | Not Applicable | Fully automatic climate control | Yes |  | Yes |  |  |  |  | Yes | Yes |  | Yes | Yes |  |  | Yes | Yes | All Rows | 1170 kg | Curtain airbags, Driver frontal airbag, Front passenger frontal airbag, Front passenger side airbag, Drive side airbag | Yes |  | Yes | Yes | 6 |  | Rake, Reach |  |  | Rear sensors with camera |  | Yes |  |  |  | Touch Sensitive | Multifunction Steering Wheel |  |  | Manual Adjustment | Yes | Yes |  |  |  |  | Yes |  |  |  | Yes |  |  | Yes | Yes
Yes | Hyundai | I20 Active | 1.2 Sx Dual Tone | 1197 | 4 | 4 | FWD (Front Wheel Drive) | In-line | Front, Transverse | Injection | 40 | Petrol | 1555 | 3995 | 1760 | Hatchback | 5 | 15 | 17.19 | 17.19 km/litre |  |  | 6 | 190 mm | Ventilated Disc | Drum | Mc Pherson Strut with coil spring | Coupled Torsion Beam Axle with coil spring | 1505 mm | 1505 mm | 195/55R16 | 195/55R16 | Electric Power | All Windows |  | Smart Key | 83PS@6000rpm | 114Nm@4000rpm | Digital | Analog | Analog | Yes | 5 | Leather | Manual | 2570 mm | 195/55R16 | Yes | Yes | CD Player with USB & Aux-in | Yes |  | 3 years / 100,000 Kms | Yes | Internal, With Remote | 285 | Yes | Yes | Yes | Digital | Front | Yes | Front & Rear | Yes |  | Yes | Internal | Digital | Manual | Analog + Digital | Yes | 5.2 | Yes | Driver & Front Passenger | Not Applicable | Fully automatic climate control | Yes |  | Yes |  |  |  |  | Yes | Yes |  | Yes | Yes |  |  | Yes | Yes | All Rows | 1170 kg | Curtain airbags, Driver frontal airbag, Front passenger frontal airbag, Front passenger side airbag, Drive side airbag | Yes |  | Yes | Yes | 6 |  | Rake, Reach |  |  | Rear sensors with camera |  | Yes |  |  |  | Touch Sensitive | Multifunction Steering Wheel |  |  | Manual Adjustment | Yes | Yes |  |  |  |  | Yes |  |  |  | Yes |  |  | Yes | Yes
Yes | Hyundai | I20 Active | 1.4 Sx | 1396 | 4 | 4 | FWD (Front Wheel Drive) | In-line | Front, Transverse | Injection | 40 | Diesel | 1555 | 3995 | 1760 | Hatchback | 5 | 21.19 |  | 21.19 km/litre |  |  | 6 | 190 mm | Ventilated Disc | Drum | McPherson strut with coil spring | Coupled Torsion Beam Axle with coil spring | 1505 mm | 1505 mm | 195/55R16 | 195/55R16 | Electric Power | All Windows |  | Smart Key | 90PS@4000rpm | 220Nm@1500-2750rpm | Digital | Analog | Analog | 2 | 5 | Leather | Manual | 2570 mm | 195/55R16 | Yes | 2 | CD Player with USB & Aux-in | Yes |  | 3 years / 100,000 Kms | Yes | Internal, With Remote | 285 | Yes | Yes | Yes | Digital | Front | Yes | Front & Rear | Yes |  | Yes | Internal | Digital | Manual | Analog + Digital | Yes | 5.2 | Yes | Driver & Front Passenger | Not Applicable | Fully automatic climate control | Yes |  | Yes |  |  |  |  | Yes | Yes |  | Yes | Yes |  |  | Yes | Yes | All Rows | 1170 kg | Curtain airbags, Driver frontal airbag, Front passenger frontal airbag, Drive side airbag, Front passenger side airbag | Yes |  | Yes | Yes | 6 |  | Rake, Reach |  |  | Rear sensors with camera |  | Yes |  |  |  | Touch Sensitive | Multifunction Steering Wheel |  |  | Manual Adjustment | Yes | Yes |  |  |  |  | Yes |  |  |  | Yes |  |  | Yes | Yes
| Ford | Ecosport | 1.5L Ti-Vct Ambiente | 1497 | 3 | 4 | FWD (Front Wheel Drive) | In-line | Front, Transverse | Injection | 52 | Petrol | 1647 | 3998 | 1765 | SUV | 5 |  |  | 17 km/litre |  | 1220 kg | 5 | 200 mm | Ventilated Disc | Drum | Independent McPherson | Semi-independent twist beam with twin gas and oil filled shock absorbers |  |  | 195/65R15 | 195/65R15 | Electric Power | All Windows |  | Remote | 123PS@6500rpm | 150Nm@4500rpm | Digital | Analog | Yes | Yes | 5 | Fabric | Manual | 2519 mm | 195/65R15 |  | Yes | CD/MP3/DVD Player with USB & Aux-in | Yes | Yes | 2 Years / 100,000 Kms (whichever comes first) | Yes | Internal, With Remote | 352 | Yes | Yes | Yes | Digital | Front | Yes | Front | Yes |  | Yes | Internal | Analog | Manual | Analog + Digital | Yes | 5.3 | Yes | Driver & Front Passenger | Not Applicable | Manual Air conditioning with cooling and heating | Yes |  | Yes |  |  |  |  | Yes | [6 empty] | Yes | Yes | All Rows | 1660 kg | Driver frontal airbag, Front passenger frontal airbag | Yes | Yes | Yes | Yes | 2 | 11:01 | Rake, Reach |  |  |  | Yes | Yes | [17 empty] | Yes
| Ford | Ecosport | 1.5L Ti-Vct Trend | 1497 | 3 | 4 | FWD (Front Wheel Drive) | In-line | Front, Transverse | Injection | 52 | Petrol | 1647 | 3998 | 1765 | SUV | 5 |  |  | 17 km/litre |  | 1225 kg | 5 | 200 mm | Ventilated Disc | Drum | Semi-independent twist beam with twin gas and oil filled shock absorbers | Semi-independent twist beam with twin gas and oil filled shock absorbers |  |  | 195/65R15 | 195/65R15 | Electric Power | All Windows |  | Remote | 123PS@6500rpm | 150Nm@4500rpm | Digital | Analog | Analog | Yes | 5 | Fabric | Manual | 2519 mm | 195/65R15 |  | Yes | CD/MP3/DVD Player with USB & Aux-in | Yes | Yes | 2 Years / 100,000 Kms (whichever comes first) | Yes | Internal, With Remote | 352 | Yes | Yes | Yes | Digital | Front | Yes | Front | Yes |  | Yes | Internal | Analog | Manual | Analog + Digital | Yes | 5.3 | Yes | Driver & Front Passenger |  | Fully automatic climate control | Yes |  | Yes |  |  |  |  | Yes |  |  |  | Yes |  |  | Yes | Yes | All Rows | 1660 kg | Driver frontal airbag, Front passenger frontal airbag | Yes | Yes | Yes | Yes | 2 | 11:01 | Rake, Reach |  |  |  | Yes | Yes |  |  |  | Touch Sensitive | Multifunction Steering Wheel | Yes |  |  | Yes |  |  |  | Yes |  |  |  |  | Yes
Yes | Ford | Ecosport | 1.5L Ti-Vct Titanium | 1497 | 3 | 4 | FWD (Front Wheel Drive) | In-line | Front, Transverse | Injection | 52 | Petrol | 1647 | 3998 | 1765 | SUV | 5 |  |  | 17 km/litre |  | 1242 kg | 5 | 200 mm | Ventilated Disc | Drum | Independent McPherson | Semi-independent twist beam with twin gas and oil filled shock absorbers |  |  | 205/60R16 | 205/60R16 | Electric Power | All Windows |  | Smart Key | 123PS@6500rpm | 150Nm@4500rpm | Digital | Analog | Analog | Yes | 5 | Fabric | Manual | 2519 mm | 205/60R16 | Yes | Yes | CD/MP3/DVD Player with USB & Aux-in | Yes | Yes | 2 Years / 100,000 Kms (whichever comes first) | Yes | Internal | 352 | Yes | Yes | Yes | Digital | Front & Rear | Yes | Front | Yes |  | Yes | Internal | Analog | Manual | Analog + Digital | Yes | 5.3 | Yes | Driver & Front Passenger | Not Applicable | Fully automatic climate control | Yes |  | Yes |  |  |  |  | Yes |  |  |  | Yes |  |  | Yes | Yes | All Rows | 1660 kg | Driver frontal airbag, Front passenger frontal airbag | Yes | Yes | Yes | Yes | 2 | 11:01 | Rake, Reach |  |  | Rear sensors | Yes | Yes |  |  |  | Touch Sensitive | Multifunction Steering Wheel | Yes |  | Manual Adjustment | Yes |  |  | Cup Holders | Yes |  | Yes |  |  | Yes | Yes |  |  | Yes
Yes | Ford | Ecosport | 1.5L Ti-Vct Titanium Plus At | 1497 | 3 | 4 | FWD (Front Wheel Drive) | In-line | Front, Transverse | Injection | 52 | Petrol | 1647 | 3998 | 1765 | SUV | 5 |  |  | 14.8 km/litre |  | 1320 kg | 6 | 200 mm | Ventilated Disc | Drum | Independent McPherson | Semi-independent twist beam with twin gas and oil filled shock absorbers |  |  | 205/50R17 | 205/50R17 | Electric Power | All Windows |  | Smart Key | 123PS@6500rpm | 150Nm@4500rpm | Digital | Analog | Analog | Yes | 5 | Fabric | Automatic | 2519 mm | 205/50R17 | Yes | Yes | CD/MP3/DVD Player with USB & Aux-in | Yes | Yes | 2 Years / 100,000 Kms (whichever comes first) | Yes | With Remote, Internal | 352 | Yes | Yes | Yes | Digital | Front & Rear | Yes | Front | Yes |  | Yes | Internal | Analog | Manual | Analog + Digital | Yes | 5.3 | Yes | Driver & Front Passenger | Not Applicable | Fully automatic climate control | Yes | Yes | Yes |  |  |  |  | Yes |  |  |  | Yes |  |  | Yes | Yes | All Rows | 1705 kg | Curtain airbags, Driver frontal airbag, Front passenger frontal airbag, Front passenger side airbag, Drive side airbag | Yes | Yes | Yes | Yes | 6 | 11:01 | Rake, Reach |  |  | Rear sensors with camera | Yes | Yes |  |  |  | Touch Sensitive | Multifunction Steering Wheel | Yes | Yes | Manual Adjustment | Yes |  |  |  |  | Yes | Yes |  |  | Yes | Yes | Yes | Yes | Yes | Yes
| Ford | Ecosport | 1.5L Tdci Ambiente | 1498 | 4 | 4 | FWD (Front Wheel Drive) | In-line | Front, Transverse | Injection | 52 | Diesel | 1647 | 3998 | 1765 | SUV | 5 |  |  | 23 km/litre |  | 1261 kg | 5 | 200 mm | Ventilated Disc | Drum | Independent McPherson | Semi-independent twist beam with twin gas and oil filled shock absorbers |  |  | 195/65R15 | 195/65R15 | Electric Power | All Windows |  | Remote | 100PS@3750RPM | 205Nm@1750-3250rpm | Digital | Analog | Analog | Yes | 5 | Fabric | Manual | 2519 mm | 195/65R15 |  | Yes | CD/MP3/DVD Player with USB & Aux-in | Yes | Yes | 2 Years / 100,000 Kms (whichever comes first) | Yes | With Remote, Internal | 352 | Yes | Yes | Yes | Digital | Front | Yes | Front | Yes |  | Yes | Internal | Analog | Manual | Analog + Digital | Yes | 5.3 | Yes | Driver & Front Passenger | Yes | Manual Air conditioning with cooling and heating | Yes |  | Yes |  |  |  |  | Yes | [6 empty] | Yes | Yes | All Rows | 1690 kg | Driver frontal airbag, Front passenger frontal airbag | Yes | Yes | Yes | Yes | 2 | 16:01 | Rake, Reach |  |  |  | Yes | Yes | [17 empty] | Yes
| Ford | Ecosport | 1.5L Tdci Trend | 1498 | 4 | 4 | FWD (Front Wheel Drive) | In-line | Front, Transverse | Injection | 52 | Diesel | 1647 | 3998 | 1765 | SUV | 5 |  |  | 23 km/litre |  | 1268 kg | 5 | 200 mm | Ventilated Disc | Drum | Independent McPherson | Semi-independent twist beam with twin gas and oil filled shock absorbers |  |  | 195/65R15 | 195/65R15 | Electric Power | All Windows |  | Remote | 100PS@3750RPM | 205Nm@1750-3250rpm | Digital | Analog | Analog | Yes | 5 | Fabric | Manual | 2519 mm | 195/65R15 |  | Yes | CD/MP3/DVD Player with USB & Aux-in | Yes | Yes | 2 Years / 100,000 Kms (whichever comes first) | Yes | Internal, With Remote | 352 | Yes | Yes | Yes | Digital | Front | Yes | Front | Yes |  | Yes | Internal | Analog | Manual | Analog + Digital | Yes | 5.3 | Yes | Driver & Front Passenger | Not Applicable | Fully automatic climate control | Yes |  | Yes |  |  |  |  | Yes |  |  |  | Yes |  |  | Yes | Yes | All Rows | 1690 kg | Driver frontal airbag, Front passenger frontal airbag | Yes | Yes | Yes | Yes | 2 | 16:01 | Rake, Reach |  |  |  | Yes | Yes |  |  |  | Touch Sensitive | Multifunction Steering Wheel |  |  |  | Yes |  |  |  | Yes |  |  |  |  | Yes
Yes | Ford | Ecosport | 1.5L Tdci Titanium | 1498 | 4 | 4 | FWD (Front Wheel Drive) | In-line | Front, Transverse | Injection | 52 | Diesel | 1647 | 3998 | 1765 | SUV | 5 |  |  | 23 km/litre |  | 1300 kg | 5 | 200 mm | Ventilated Disc | Drum | Independent McPherson | Semi-independent twist beam with twin gas and oil filled shock absorbers |  |  | 205/60R16 | 205/60R16 | Electric Power | All Windows |  | Smart Key | 100PS@3750RPM | 205Nm@1750-3250rpm | Digital | Analog | Analog | Yes | 5 | Fabric | Manual | 2579 mm | 205/60R16 | Yes | Yes | CD/MP3/DVD Player with USB & Aux-in | Yes | Yes | 2 Years / 100,000 Kms (whichever comes first) | Yes | With Remote, Internal | 352 | Yes | Yes | Yes | Digital | Front & Rear | Yes | Front | Yes |  | Yes | Internal | Analog | Manual | Analog + Digital | Yes | 5.3 | Yes | Driver & Front Passenger | Not Applicable | Fully automatic climate control | Yes |  | Yes |  |  |  |  | Yes |  |  |  | Yes |  |  | Yes | Yes | All Rows | 1690 kg | Driver frontal airbag, Front passenger frontal airbag | Yes | Yes | Yes | Yes | 2 | 16:01 | Rake, Reach |  |  | Rear sensors | Yes | Yes |  |  |  | Touch Sensitive | Multifunction Steering Wheel | Yes |  | Manual Adjustment | Yes |  |  | Cup Holders | Yes |  | Yes |  |  | Yes | Yes |  |  | Yes
Yes | Ford | Ecosport | 1.5L Tdci Titanium Plus | 1498 | 4 | 4 | FWD (Front Wheel Drive) | In-line | Front, Transverse | Injection | 52 | Diesel | 1647 | 3998 | 1765 | SUV | 5 |  |  | 23 km/litre |  | 1304 kg | 5 | 200 mm | Ventilated Disc | Drum | Independent McPherson | Semi-independent twist beam with twin gas and oil filled shock absorbers |  |  | 205/50R17 | 205/50R17 | Electric Power | All Windows |  | Smart Key | 100PS@3750RPM | 205Nm@1750-3250rpm | Digital | Analog | Analog | Yes | 5 | Leather | Manual | 2519 mm | 205/50R17 | Yes | 2 | CD/MP3/DVD Player with USB & Aux-in | Yes | Yes | 2 Years / 100,000 Kms (whichever comes first) | Yes | With Remote, Internal | 352 | Yes | Yes | Yes | Digital | Front & Rear | Yes | Front | Yes |  | Yes | Internal | Analog | Manual | Analog + Digital | Yes | 5.3 | Yes | Driver & Front Passenger | Not Applicable | Fully automatic climate control | Yes | Yes | Yes | Yes |  | Yes |  | Yes | Yes |  | Yes | Yes | Yes | Yes | Yes | Yes | All Rows | 1690 kg | Curtain airbags, Driver frontal airbag, Front passenger frontal airbag, Front passenger side airbag, Drive side airbag | Yes | Yes | Yes | Yes | 6 | 16:01 | Rake, Reach |  |  | Rear sensors with camera | Yes | Yes | Yes | Yes |  | Touch Sensitive | Multifunction Steering Wheel | Yes | Yes | Manual Adjustment | Yes |  |  |  | Yes | Yes | Yes |  |  | Yes | Yes | Yes |  | Yes | Yes
Yes | Ford | Ecosport | 1.5L Ti-Vct Titanium Plus | 1497 | 4 | 4 | FWD (Front Wheel Drive) | In-line | Front, Transverse | Injection | 52 | Petrol | 1647 | 3998 | 1765 | SUV | 5 |  |  | 23 km/litre |  | 1304 kg | 5 | 200 mm | Ventilated Disc | Drum | Independent McPherson | Semi-independent twist beam with twin gas and oil filled shock absorbers |  |  | 205/50R17 | 205/50R17 | Electric Power | All Windows |  | Smart Key | 123PS@6500rpm | 150Nm@4500rpm | Digital | Analog | Analog | Yes | 5 | Leather | Manual | 2519 mm | 205/50R17 | Yes | 2 | CD/MP3/DVD Player with USB & Aux-in | Yes | Yes | 2 Years / 100,000 Kms (whichever comes first) | Yes | With Remote, Internal | 352 | Yes | Yes | Yes | Digital | Front & Rear | Yes | Front | Yes |  | Yes | Internal | Analog | Manual | Analog + Digital | Yes | 5.3 | Yes | Driver & Front Passenger | Not Applicable | Fully automatic climate control | Yes | Yes | Yes | Yes |  | Yes |  | Yes | Yes |  | Yes | Yes | Yes | Yes | Yes | Yes | All Rows | 1690 kg | Curtain airbags, Driver frontal airbag, Front passenger frontal airbag, Front passenger side airbag, Drive side airbag | Yes | Yes | Yes | Yes | 6 | 16:01 | Rake, Reach |  |  | Rear sensors with camera | Yes | Yes | Yes | Yes |  | Touch Sensitive | Multifunction Steering Wheel | Yes | Yes | Manual Adjustment | Yes |  |  |  | Yes | Yes | Yes |  |  | Yes | Yes | Yes |  | Yes | Yes
Yes | Ford | Ecosport | 1.5L Tdci Titanium S | 1498 | 3 | 4 | FWD (Front Wheel Drive) | In-line | Front, Transverse | Injection | 52 | Diesel | 1647 | 3998 | 1765 | SUV | 5 |  |  | 23 km/litre |  | 1242 kg | 5 | 200 mm | Ventilated Disc | Drum | Independent McPherson | Semi-independent twist beam with twin gas and oil filled shock absorbers |  |  | 205/60R16 | 205/60R16 | Electric Power | All Windows |  | Smart Key | 100PS@3750RPM | 205Nm@1750-3250rpm | Digital | Analog | Analog | Yes | 5 | Fabric | Manual | 2519 mm | 205/60R16 | Yes | Yes | CD/MP3/DVD Player with USB & Aux-in | Yes | Yes | 2 Years / 100,000 Kms (whichever comes first) | Yes | Internal | 352 | Yes | Yes | Yes | Digital | Front & Rear | Yes | Front | Yes |  | Yes | Internal | Analog | Manual | Analog + Digital | Yes | 5.3 | Yes | Driver & Front Passenger | Not Applicable | Fully automatic climate control | Yes | Yes | Yes |  |  |  |  | Yes |  |  |  | Yes |  |  | Yes | Yes | All Rows | 1660 kg | Driver frontal airbag, Front passenger frontal airbag, Front passenger side airbag, Drive side airbag, Curtain airbags | Yes | Yes | Yes | Yes | 6 | 11:01 | Reach, Rake |  |  | Rear sensors | Yes | Yes |  |  |  | Touch Sensitive | Multifunction Steering Wheel | Yes |  | Manual Adjustment | Yes |  | Yes | Cup Holders | Yes |  | Yes |  |  | Yes | Yes |  |  | Yes
Yes | Ford | Ecosport | 1.5L Ti-Vct Thunder Edition | 1497 | 4 | 4 | FWD (Front Wheel Drive) | In-line | Front, Transverse | Injection | 52 | Petrol | 1647 | 3998 | 1765 | SUV | 5 |  |  | 23 km/litre |  | 1304 kg | 5 | 200 mm | Ventilated Disc | Drum | Independent McPherson | Semi-independent twist beam with twin gas and oil filled shock absorbers |  |  | 205/50R17 | 205/50R17 | Electric Power | All Windows |  | Smart Key | 123PS@6500rpm | 150Nm@4500rpm | Digital | Analog | Analog | Yes | 5 | Leather | Manual | 2519 mm | 205/50R17 | Yes | 2 | CD/MP3/DVD Player with USB & Aux-in | Yes | Yes | 2 Years / 100,000 Kms (whichever comes first) | Yes | With Remote, Internal | 352 | Yes | Yes | Yes | Digital | Front & Rear | Yes | Front | Yes |  | Yes | Internal | Analog | Manual | Analog + Digital | Yes | 5.3 | Yes | Driver & Front Passenger | Not Applicable | Fully automatic climate control | Yes | Yes | Yes | Yes |  | Yes |  | Yes | Yes |  | Yes | Yes | Yes | Yes | Yes | Yes | All Rows | 1690 kg | Curtain airbags, Driver frontal airbag, Front passenger frontal airbag, Front passenger side airbag, Drive side airbag | Yes | Yes | Yes | Yes | 6 | 16:01 | Rake, Reach |  |  | Rear sensors with camera | Yes | Yes | Yes | Yes |  | Touch Sensitive | Multifunction Steering Wheel | Yes | Yes | Manual Adjustment | Yes |  |  |  | Yes | Yes | Yes |  |  | Yes | Yes | Yes |  | Yes | Yes
Yes | Ford | Ecosport | 1.5L Tdci Thunder Edition | 1498 | 4 | 4 | FWD (Front Wheel Drive) | In-line | Front, Transverse | Injection | 52 | Diesel | 1647 | 3998 | 1765 | SUV | 5 |  |  | 23 km/litre |  | 1304 kg | 5 | 200 mm | Ventilated Disc | Drum | Independent McPherson | Semi-independent twist beam with twin gas and oil filled shock absorbers |  |  | 205/50R17 | 205/50R17 | Electric Power | All Windows |  | Smart Key | 100PS@3750RPM | 205Nm@1750-3250rpm | Digital | Analog | Analog | Yes | 5 | Leather | Manual | 2519 mm | 205/50R17 | Yes | 2 | CD/MP3/DVD Player with USB & Aux-in | Yes | Yes | 2 Years / 100,000 Kms (whichever comes first) | Yes | With Remote, Internal | 352 | Yes | Yes | Yes | Digital | Front & Rear | Yes | Front | Yes |  | Yes | Internal | Analog | Manual | Analog + Digital | Yes | 5.3 | Yes | Driver & Front Passenger | Not Applicable | Fully automatic climate control | Yes | Yes | Yes | Yes |  | Yes |  | Yes | Yes |  | Yes | Yes | Yes | Yes | Yes | Yes | All Rows | 1690 kg | Curtain airbags, Driver frontal airbag, Front passenger frontal airbag, Front passenger side airbag, Drive side airbag | Yes | Yes | Yes | Yes | 6 | 16:01 | Rake, Reach |  |  | Rear sensors with camera | Yes | Yes | Yes | Yes |  | Touch Sensitive | Multifunction Steering Wheel | Yes | Yes | Manual Adjustment | Yes |  |  |  | Yes | Yes | Yes |  |  | Yes | Yes | Yes |  | Yes | Yes
| Renault | Duster | Rxe Petrol | 1498 | 4 | 4 | FWD (Front Wheel Drive) | In-line | Front, Transverse | Injection | 50 | Petrol | 1695 | 4315 | 1822 | SUV | 5 | 10.2 | 13.87 | 13.87 km/litre |  | 1296 kg | 5 | 205 mm | Ventilated Disc | Drum | Independent McPherson Strut With Coil Spring | Trailing arm with coil springs & double acting shock absorber | 1560 mm | 1567 mm | 215/65R16 | 215/65R16 | Yes | All Windows |  | Remote | 106PS@5600rpm | 142Nm@4000rpm | Digital | Analog | Analog | Yes | 5 | Fabric | Manual | 2673 mm | 215/65R16 |  | Yes | USB & Aux-in |  |  | 2 years /50000 Kms (years/distance whichever comes first) |  | Internal, With Remote | 475 |  | Yes | Yes | Digital | Front |  | Front | Yes | 1 years /30000 Kms (years/distance whichever comes first) |  | Internal | Digital | Manual | Analog + Digital | Yes | 5.2 |  | Driver & Front Passenger |  | Manual Air conditioning with cooling and heating | [7 empty] | Yes |  |  |  | Yes |  |  | Yes |  |  | 1777 kg | Driver frontal airbag, Front passenger frontal airbag | Yes | Yes | Yes |  | 2 | 9.5:1 | Rake |  |  | Rear sensors | Yes | [7 empty] | Yes | [10 empty] | Yes
| Renault | Duster | Rxs Petrol | 1498 | 4 | 4 | FWD (Front Wheel Drive) | In-line | Front, Transverse | Injection | 50 | Petrol | 1695 | 4315 | 1822 | SUV | 5 | 10 | 13.87 | 13.87 km/litre |  | 1296 kg | 5 | 205 mm | Ventilated Disc | Drum | MacPherson Strut with anti-roll bar | Trailing arm with coil springs & double acting shock absorber | 1560 mm | 1567 mm | 215/65R16 | 215/65R16 | Yes | All Windows |  | Remote | 106PS@5600rpm | 142Nm@4000rpm | Digital | Analog | Analog | Yes | 5 | Fabric | Manual | 2673 mm | 215/65R16 |  | Yes | USB & Aux-in | Yes | Yes | 2 years /50000 Kms (years/distance whichever comes first) | Yes | Internal, With Remote | 475 |  | Yes | Yes | Digital | Front | Yes | Front | Yes | 1 years /30000 Kms (years/distance whichever comes first) | Yes | Internal | Digital | Manual | Analog + Digital | Yes | 5.2 | Yes | Driver & Front Passenger |  | Manual Air conditioning with cooling and heating | [7 empty] | Yes |  |  |  | Yes |  |  | Yes | Yes | All Rows | 1813 kg | Driver frontal airbag, Front passenger frontal airbag | Yes | Yes | Yes |  | 2 | 9.5:1 | Rake |  |  | Rear sensors with camera | Yes | Yes | Yes | Yes |  | Touch Sensitive | Multifunction Steering Wheel | Yes | Yes |  |  |  |  | Cup Holders |  |  | Yes
| Renault | Duster | Rxs (Opt) Cvt | 1498 | 4 | 4 | FWD (Front Wheel Drive) | In-line | Front, Transverse | Injection | 50 | Petrol | 1695 | 4315 | 1822 | SUV | 5 | 10 | 13.87 | 13.87 km/litre |  | 1296 kg | 6 | 205 mm | Ventilated Disc | Drum | MacPherson Strut with anti-roll bar | Trailing arm with coil springs & double acting shock absorber | 1560 mm | 1567 mm | 215/65R16 | 215/65R16 | Electro-Hydraulic | All Windows |  | Remote | 106PS@5600rpm | 142Nm@4000rpm | Digital | Analog | Analog | Yes | 5 | Fabric | CVT | 2673 mm | 215/65R16 |  | Yes | USB & Aux-in | Yes | Yes | 2 years /50000 Kms (years/distance whichever comes first) | Yes | Internal, With Remote | 475 |  | Yes | Yes | Digital | Front | Yes | Front | Yes | 1 years /30000 Kms (years/distance whichever comes first) | Yes | Internal | Digital | Manual | Analog + Digital | Yes | 5.2 | Yes | Driver & Front Passenger |  | Manual Air conditioning with cooling and heating | Yes | [6 empty] | Yes |  |  |  | Yes |  |  | Yes | Yes | All Rows | 1813 kg | Driver frontal airbag, Front passenger frontal airbag | Yes | Yes | Yes |  | 2 | 9.5:1 | Rake |  |  | Front and rear sensors with camera | Yes | Yes | Yes | Yes |  | Touch Sensitive | Multifunction Steering Wheel | Yes | Yes |  | Yes |  |  | Cup Holders |  | Yes | Yes
| Renault | Duster | 85 Ps Rxe Mt Diesel | 1461 | 4 | 4 | FWD (Front Wheel Drive) | In-line | Front, Transverse | Injection | 50 | Diesel | 1695 | 4315 | 1822 | SUV | 5 | 16 | 19.6 | 19.6 km/litre |  | 1296 kg | 5 | 205 mm | Ventilated Disc | Drum | Independent McPherson Strut With Coil Spring | Trailing arm with coil springs & double acting shock absorber | 1560 mm | 1567 mm | 215/65R16 | 215/65R16 | Electric Power | All Windows |  | Remote | 85PS@3750rpm | 200Nm@1750rpm | Digital | Analog | Analog | Yes | 5 | Fabric | Manual | 2673 mm | 215/65R16 |  | Yes | Not on offer |  |  |  |  | With Remote, Internal | 475 |  | Yes | Yes | Digital | Front |  | Front | Yes | 1 years /30000 Kms (years/distance whichever comes first) |  | Internal | Digital | Manual | Analog + Digital | Yes | 5.2 | Yes | Driver & Front Passenger |  | Manual Air conditioning with cooling and heating | [7 empty] | Yes |  |  |  | Yes |  |  | Yes |  |  | 1777 kg | Driver frontal airbag, Front passenger frontal airbag | Yes | Yes | Yes |  | 2 | 9.5:1 |  |  |  | Rear sensors | Yes | [7 empty] | Yes | [10 empty] | Yes
| Renault | Duster | 85 Ps Rxs Mt Diesel | 1461 | 4 | 4 | FWD (Front Wheel Drive) | In-line | Front, Transverse | Injection | 50 | Diesel | 1695 | 4315 | 1822 | SUV | 5 | 16 | 19.6 | 19.6 km/litre |  | 1296 kg | 5 | 205 mm | Ventilated Disc | Drum | Independent McPherson Strut With Coil Spring | Trailing arm with coil springs & double acting shock absorber | 1560 mm | 1567 mm | 215/65R16 | 215/65R16 | Yes | All Windows |  | Remote | 85PS@3750rpm | 200Nm@1750rpm | Digital | Analog | Analog | Yes | 5 | Fabric | Manual | 2673 mm | 215/65R16 |  | Yes | USB & Aux-in | Yes | Yes |  | Yes | With Remote, Internal | 475 |  | Yes | Yes | Digital | Front |  | Front | Yes | 1 years /30000 Kms (years/distance whichever comes first) | Yes | Internal | Digital | Manual | Analog + Digital | Yes | 5.2 | Yes | Driver & Front Passenger |  | Manual Air conditioning with cooling and heating | Yes | [6 empty] | Yes |  |  |  | Yes |  |  | Yes |  |  | 1777 kg | Driver frontal airbag, Front passenger frontal airbag | Yes | Yes | Yes |  | 2 | 9.5:1 | Yes |  |  | Rear sensors | Yes | Yes | Yes | Yes |  | Touch Sensitive | Yes |  | Yes | [7 empty] | Yes |  |  | Yes
| Renault | Duster | 110 Ps Rxs Mt Diesel | 1461 | 4 | 4 | FWD (Front Wheel Drive) | In-line | Front, Transverse | Injection | 50 | Diesel | 1695 | 4315 | 1822 | SUV | 5 | 16 | 19.6 | 19.6 km/litre |  | 1296 kg | 6 | 205 mm | Ventilated Disc | Drum | MacPherson Strut with anti-roll bar | Trailing arm with coil springs & double acting shock absorber | 1560 mm | 1567 mm | 215/65R16 | 215/65R16 | Yes | All Windows |  | Remote | 110PS@4000rpm | 245Nm@1750rpm | Digital | Analog | Analog | Yes | 5 | Fabric | Automatic | 2673 mm | 215/65R16 |  | Yes | USB & Aux-in | Yes | Yes | 2 years /50000 Kms (years/distance whichever comes first) | Yes | With Remote, Internal | 475 |  | Yes | Yes | Digital | Front | Yes | Front | Yes | 1 years /30000 Kms (years/distance whichever comes first) | Yes | Internal | Digital | Manual | Analog + Digital | Yes | 5.2 | Yes | Driver & Front Passenger |  | Manual Air conditioning with cooling and heating | Yes | [6 empty] | Yes |  |  |  | Yes |  |  | Yes | Yes | All Rows | 1813 kg | Driver frontal airbag, Front passenger frontal airbag | Yes | Yes | Yes |  | 2 |  | Rake |  |  | Rear sensors | Yes | Yes | Yes | Yes |  | Touch Sensitive | Yes | Yes | Yes |  |  |  |  | Cup Holders |  | Yes | Yes |  |  | Yes
| Renault | Duster | 110 Ps Rxz Mt Diesel | 1461 | 4 | 4 | FWD (Front Wheel Drive) | In-line | Front, Transverse | Injection | 50 | Diesel | 1695 | 4315 | 1822 | SUV | 5 | 16 | 19.6 | 19.6 km/litre |  | 1296 kg | 6 | 205 mm | Ventilated Disc | Drum | MacPherson Strut with anti-roll bar | Trailing arm with coil springs & double acting shock absorber | 1560 mm | 1567 mm | 215/65R16 | 215/65R16 | Yes | All Windows |  | Remote | 110PS@4000rpm | 245Nm@1750rpm | Digital | Analog | Analog | Yes | 5 | Fabric | Automatic | 2673 mm | 215/65R16 |  | Yes | USB & Aux-in | Yes | Yes | 2 years /50000 Kms (years/distance whichever comes first) | Yes | With Remote, Internal | 475 |  | Yes | Yes | Digital | Front | Yes | Front | Yes | 1 years /30000 Kms (years/distance whichever comes first) | Yes | Internal | Digital | Manual | Analog + Digital | Yes | 5.2 | Yes | Driver & Front Passenger |  | Fully automatic climate control | [7 empty] | Yes |  |  |  | Yes |  |  | Yes | Yes | All Rows | 1813 kg | Driver frontal airbag, Front passenger frontal airbag | Yes | Yes | Yes |  | 2 |  | Rake |  |  | Front and rear sensors with camera | Yes | Yes | Yes | Yes |  | Touch Sensitive | Yes | Yes | Yes |  | Yes |  |  | Cup Holders |  |  | Yes |  |  | Yes
| Renault | Duster | 110 Ps Rxz Amt Diesel | 1461 | 4 | 4 | FWD (Front Wheel Drive) | In-line | Front, Transverse | Injection | 50 | Diesel | 1695 | 4315 | 1822 | SUV | 5 | 16 | 19.6 | 19.6 km/litre |  | 1296 kg | 6 | 205 mm | Ventilated Disc | Drum | MacPherson Strut with anti-roll bar | Trailing arm with coil springs & double acting shock absorber | 1560 mm | 1567 mm | 215/65R16 | 215/65R16 | Yes | All Windows |  | Remote | 110PS@4000rpm | 245Nm@1750rpm | Digital | Analog | Analog | Yes | 5 | Fabric | Automatic | 2673 mm | 215/65R16 |  | Yes | USB & Aux-in | Yes | Yes | 2 years /50000 Kms (years/distance whichever comes first) | Yes | With Remote, Internal | 475 |  | Yes | Yes | Digital | Front | Yes | Front | Yes | 1 years /30000 Kms (years/distance whichever comes first) | Yes | Internal | Digital | Manual | Analog + Digital | Yes | 5.2 | Yes | Driver & Front Passenger |  | Fully automatic climate control |  | Yes | [5 empty] | Yes | Yes |  |  | Yes |  |  | Yes | Yes | All Rows | 1813 kg | Driver frontal airbag, Front passenger frontal airbag | Yes | Yes | Yes |  | 2 |  | Rake |  |  | Rear sensors with camera | Yes | Yes | Yes | Yes |  | Touch Sensitive | Yes | Yes | Yes |  | Yes |  |  | Cup Holders |  | Yes | Yes |  |  | Yes
| Renault | Duster | 110 Ps Rxs Awd (Opt) Diesel | 1461 | 4 | 4 | FWD (Front Wheel Drive) | In-line | Front, Transverse | Injection | 50 | Diesel | 1695 | 4315 | 1822 | SUV | 5 | 16 | 19.6 | 19.6 km/litre |  | 1296 kg | 6 | 205 mm | Ventilated Disc | Drum | MacPherson Strut with anti-roll bar | Trailing arm with coil springs & double acting shock absorber | 1560 mm | 1567 mm | 215/65R16 | 215/65R16 | Yes | All Windows |  | Remote | 110PS@4000rpm | 245Nm@1750rpm | Digital | Analog | Analog | Yes | 5 | Fabric | Automatic | 2673 mm | 215/65R16 |  | Yes | USB & Aux-in | Yes | Yes | 2 years /50000 Kms (years/distance whichever comes first) | Yes | With Remote, Internal | 475 |  | Yes | Yes | Digital |  | Yes | Front | Yes | 1 years /30000 Kms (years/distance whichever comes first) | Yes | Internal | Digital | Manual | Analog + Digital | Yes | 5.2 | Yes | Driver & Front Passenger |  | Manual Air conditioning with cooling and heating |  | Yes | [5 empty] | Yes | Yes |  |  | Yes |  |  | Yes | Yes | All Rows | 1813 kg | Driver frontal airbag, Front passenger frontal airbag | Yes | Yes | Yes | Yes | 2 |  | Rake |  |  | Rear sensors | Yes | Yes | Yes | Yes |  | Touch Sensitive | Multifunction Steering Wheel |  | Yes |  |  |  |  | Cup Holders |  | Yes | Yes |  |  | Yes
| Hyundai | Verna | 1.6 Vtvt Sx | 1591 | 4 | 4 | FWD (Front Wheel Drive) | In-line | Front, Transverse | Injection | 45 | Petrol | 1445 | 4440 | 1729 | Sedan | 4 |  |  | 17.7 km/litre |  |  | 5 | 165 mm | Ventilated Disc | Drum | MacPherson struts with coil spring | Couple Torsion Beam Axle |  |  | 195/55 R16 | 195/55 R16 | Electric Power | All Windows |  | Yes | 123PS@6400rpm | 151Nm@4850rpm | Digital | Analog | Analog | Yes | 5 | Fabric | Manual | 2600 mm | 195 / 55 R16 |  | Yes | CD Player with USB & Aux-in | Yes | Yes | 2 years / Unlimited Kms | Yes | Internal | 465 | Yes | Yes | Yes | Digital | Front & Rear | Yes | Front & Rear | Yes | 3rd /4th Years / up to80,000 Kms (Whichever comes earlier) | Yes | With Remote, Internal | Digital | Manual | Analog + Digital | Yes | 5.2 | Yes | Driver & Front Passenger | Not Applicable | Fully automatic climate control |  |  | Yes |  |  |  |  | Yes |  |  |  | Yes |  |  | Yes | Yes | Front Row |  | Driver frontal airbag, Front passenger frontal airbag | Yes | Yes | Yes | Yes | 2 |  | Rake |  |  | Rear sensors with camera | Yes | Yes |  |  | Yes | Touch Sensitive | Multifunction Steering Wheel | Yes |  | Manual Adjustment |  | Yes |  | Cup Holders |  |  | Yes | [6 empty] | Yes | Yes
| Hyundai | Verna | 1.6 Crdi Sx | 1582 | 4 | 4 | FWD (Front Wheel Drive) | In-line | Front, Transverse | Injection | 45 | Diesel | 1445 | 4440 | 1729 | Sedan | 4 | 19.9 | 22.32 | 23.9 km/litre |  |  | 6 | 165 mm | Ventilated Disc | Drum | MacPherson struts with coil spring | Couple Torsion Beam Axle |  |  | 195/55 R16 | 195/55 R16 | Electric Power | All Windows | Yes | Yes | 128ps@4000rpm | 260Nm@1500-3000rpm | Analog | Analog | Analog | Yes | 5 | Fabric | Manual | 2600 mm | 195 / 55 R16 |  | Yes | CD Player with USB & Aux-in | Yes | Yes | 2 years / Unlimited Kms | Yes | Internal | 465 | Yes | Yes | Yes | Digital | Front & Rear | Yes | Front & Rear | Yes | 3rd /4th Years / up to80,000 Kms (Whichever comes earlier) | Yes | Internal | Digital | Manual | Analog + Digital | Yes | 5.2 | Yes | Driver & Front Passenger |  | Fully automatic climate control |  |  | Yes |  |  |  |  | Yes |  |  |  | Yes |  |  | Yes | Yes | Front Row |  | Driver frontal airbag, Front passenger frontal airbag | Yes | Yes | Yes | Yes | 2 | 17.3:1 | Rake, Reach |  |  | Rear sensors with camera | Yes | Yes |  |  | Yes | Touch Sensitive | Multifunction Steering Wheel | Yes |  | Manual Adjustment |  | Yes |  | Cup Holders |  |  | Yes |  |  | Yes |  |  |  |  | Yes
Yes | Hyundai | Verna | 1.6 Crdi Sx (O) | 1582 | 4 | 4 | FWD (Front Wheel Drive) | In-line | Front, Transverse | Injection | 45 | Diesel | 1445 | 4440 | 1729 | Sedan | 4 | 19.9 | 22 | 23.5 km/litre |  |  | 4 | 165 mm | Ventilated Disc | Drum | MacPherson struts with coil spring | Couple Torsion Beam Axle |  |  | 195/55 R16 | 195/55 R16 | Electric Power | All Windows |  | Smart Key | 128ps@4000rpm | 260Nm@1500-3000rpm | Digital | Analog | Analog | Yes | 5 | Leather | Manual | 2600 mm | 195 / 55 R16 | Yes | Yes | CD Player with USB & Aux-in | Yes | Yes |  | Yes | Internal | 465 | Yes | Yes | Yes | Digital | Front & Rear | Yes | Front & Rear | Yes |  | Yes | Internal | Digital | Manual | Analog + Digital | Yes | 5.2 | Yes | Driver & Front Passenger |  | Fully automatic climate control |  |  | Yes |  |  |  |  | Yes |  |  |  | Yes |  |  | Yes | Yes | All Rows |  | Curtain airbags, Driver frontal airbag, Front passenger frontal airbag, Front passenger side airbag, Drive side airbag | Yes | Yes | Yes | Yes | 6 | 17.3:1 | Rake, Reach |  |  | Rear sensors with camera | Yes | Yes |  |  | Yes | Touch Sensitive | Multifunction Steering Wheel | Yes |  | Manual Adjustment | Yes | Yes |  | Cup Holders | Yes |  | Yes |  |  | Yes |  | Yes |  | Yes | Yes
Yes | Hyundai | Verna | 1.6 Vtvt Sx (O) | 1591 | 4 | 4 | FWD (Front Wheel Drive) | In-line | Front, Longitudinal | Injection | 45 | Petrol | 1445 | 4440 | 1729 | Sedan | 4 |  |  | 17.7 km/litre |  |  | 5 | 165 mm | Ventilated Disc | Drum | MacPherson struts with coil spring | Couple Torsion Beam Axle |  |  | 195/55 R16 | 195/55 R16 | Electric Power | All Windows |  | Smart Key | 123PS@6400rpm | 151Nm@4850rpm | Digital | Analog | Analog | Yes | 5 | Leather | Manual | 2600 mm | 195 / 55 R16 | Yes | Yes | CD Player with USB & Aux-in | Yes | Yes |  | Yes | With Remote, Internal | 465 | Yes | Yes | Yes | Digital | Front & Rear | Yes | Front & Rear | Yes |  | Yes | Internal | Digital | Manual | Analog + Digital | Yes | 5.2 | Yes | Driver & Front Passenger |  | Fully automatic climate control |  |  | Yes |  |  |  |  | Yes |  |  |  | Yes |  |  | Yes | Yes | All Rows |  | Front passenger frontal airbag, Front passenger side airbag, Drive side airbag, Curtain airbags, Driver frontal airbag | Yes | Yes | Yes | Yes | 6 | 17.3:1 | Rake, Reach |  |  | Rear sensors with camera | Yes | Yes |  |  | Yes | Touch Sensitive | Multifunction Steering Wheel | Yes |  | Manual Adjustment | Yes | Yes |  | Cup Holders | Yes |  | Yes |  | Yes |  |  | Yes |  | Yes | Yes
| Hyundai | Verna | 1.6 Crdi Sx Plus At | 1582 | 4 | 4 | FWD (Front Wheel Drive) | In-line | Front, Transverse | Injection | 45 | Diesel | 1445 | 4440 | 1729 | Sedan | 4 | 14 | 17 | 17.1 km/litre |  |  | 4 | 165 mm | Ventilated Disc | Drum | McPherson struts with coil spring | Couple Torsion Beam Axle |  |  | 195/55R16 | 195/55R16 | Electric Power | All Windows |  | Yes | 128ps@4000rpm | 260Nm@1500-3000rpm | Digital | Analog | Analog | Yes | 5 | Fabric | Automatic | 2600 mm | 195/55R16 |  | Yes | CD Player with USB & Aux-in | Yes | Yes |  | Yes | With Remote, Internal | 465 | Yes | Yes | Yes | Digital | Front & Rear | Yes | Front & Rear | Yes |  | Yes | Internal | Digital | Manual | Analog + Digital | Yes | 5.2 | Yes | Driver & Front Passenger |  | Fully automatic climate control | [7 empty] | Yes |  |  |  | Yes |  |  | Yes | Yes | Front Row |  | Driver frontal airbag, Front passenger frontal airbag | Yes | Yes | Yes |  | 2 |  | Rake, Reach |  |  | Rear sensors with camera | Yes | Yes |  |  | Yes | Touch Sensitive | Multifunction Steering Wheel | Yes |  | Manual Adjustment |  | Yes |  | Cup Holders |  |  | Yes | [6 empty] | Yes | Yes
| Hyundai | Verna | 1.6 Vtvt Sx(O) At | 1591 | 4 | 4 | FWD (Front Wheel Drive) | In-line | Front, Longitudinal | Injection | 45 | Petrol | 1445 | 4440 | 1729 | Sedan | 4 |  |  | 17.7 km/litre |  |  | 4 | 165 mm | Ventilated Disc | Drum | McPherson struts with coil spring | Couple Torsion Beam Axle |  |  | 195/55 R16 | 195/55 R16 | Electric Power | All Windows |  | Smart Key | 123PS@6400rpm | 155Nm@4850rpm | Digital | Analog | Analog | Yes | 5 | Leather | Automatic | 2600 mm | 195 / 55 R16 |  | Yes | CD Player with USB & Aux-in | Yes | Yes |  | Yes | Internal, With Remote | 465 | Yes | Yes | Yes | Digital | Front & Rear | Yes | Front & Rear | Yes |  | Yes | Internal | Digital | Manual | Analog + Digital | Yes | 5.2 | Yes | Driver & Front Passenger |  | Fully automatic climate control | [7 empty] | Yes |  |  |  | Yes |  |  | Yes | Yes | All Rows |  | Driver frontal airbag, Front passenger frontal airbag, Drive side airbag, Front passenger side airbag, Curtain airbags | Yes | Yes | Yes |  | 6 |  | Rake, Reach |  |  | Rear sensors with camera | Yes | Yes |  |  | Yes | Touch Sensitive | Multifunction Steering Wheel | Yes |  | Manual Adjustment |  | Yes |  | Cup Holders | Yes |  | Yes |  | Yes |  |  |  |  | Yes | Yes
| Hyundai | Verna | 1.4 Vtvt Ex | 1396 | 4 | 4 | FWD (Front Wheel Drive) | In-line | Front, Transverse | Injection | 45 | Petrol | 1445 | 4440 | 1729 | Sedan | 4 |  |  | 19.1 km/litre |  |  | 5 | 165 mm | Ventilated Disc | Drum | MacPherson struts with coil spring | Couple Torsion Beam Axle |  |  | 195/55R16 | 195/55R16 | Electric Power | All Windows |  | Yes | 100PS@6000rpm | 133Nm@4000rpm | Digital | Analog | Analog | Yes | 5 | Fabric | Manual | 2600 mm | 195/55R16 |  | Yes | CD Player with USB & Aux-in | Yes | Yes | 2 years / Unlimited Kms | Yes | Internal | 465 | Yes | Yes | Yes | Digital | Front & Rear | Yes | Front & Rear | Yes | 3rd /4th Years / up to80,000 Kms (Whichever comes earlier) | Yes | With Remote, Internal | Digital | Manual | Analog + Digital | Yes | 5.2 | Yes | Driver & Front Passenger | Not Applicable | Fully automatic climate control |  |  | Yes |  |  |  |  | Yes |  |  |  | Yes |  |  | Yes | Yes | Front Row |  | Driver frontal airbag, Front passenger frontal airbag | Yes | Yes | Yes | Yes | 2 |  | Rake |  |  | Rear sensors with camera | Yes | Yes |  |  | Yes | Touch Sensitive | Multifunction Steering Wheel | Yes |  | Manual Adjustment |  | Yes |  | Cup Holders |  |  | Yes | [6 empty] | Yes | Yes
| Hyundai | Verna | 1.4 Vtvt E | 1396 | 4 | 4 | FWD (Front Wheel Drive) | In-line | Front, Transverse | Injection | 45 | Petrol | 1445 | 4440 | 1729 | Sedan | 4 |  |  | 19.1 km/litre |  |  | 5 | 165 mm | Ventilated Disc | Drum | MacPherson struts with coil spring | Couple Torsion Beam Axle |  |  | 195/55R16 | 195/55R16 | Electric Power | All Windows |  |  | 100PS@6000rpm | 133Nm@4000rpm | Digital | Analog | Analog | Yes | 5 | Fabric | Manual | 2600 mm | 195/55R16 |  | Yes | CD Player with USB & Aux-in | Yes | Yes | 2 years / Unlimited Kms |  | Internal | 465 | Yes | Yes | Yes | Digital | Front & Rear | Yes | Front & Rear | Yes | 3rd /4th Years / up to80,000 Kms (Whichever comes earlier) | Yes | Internal, With Remote | Digital | Manual | Analog + Digital | Yes | 5.2 | Yes | Driver & Front Passenger | Not Applicable | Manual Air conditioning with cooling and heating |  |  | Yes |  |  |  |  | Yes |  |  |  | Yes |  |  | Yes | Yes | Front Row |  | Driver frontal airbag, Front passenger frontal airbag | Yes | Yes | Yes | Yes | 2 |  | Rake |  |  |  | Yes | Yes |  |  | Yes | Touch Sensitive |  | Yes |  | Manual Adjustment |  |  |  | Cup Holders |  |  | Yes | [6 empty] | Yes | Yes
Yes | Hyundai | Verna | 1.6 Vtvt Sx (O) Anniversary Edition | 1591 | 4 | 4 | FWD (Front Wheel Drive) | In-line | Front, Longitudinal | Injection | 45 | Petrol | 1445 | 4440 | 1729 | Sedan | 4 |  |  | 17.7 km/litre |  |  | 5 | 165 mm | Ventilated Disc | Drum | MacPherson struts with coil spring | Couple Torsion Beam Axle |  |  | 195/55 R16 | 195/55 R16 | Electric Power | All Windows |  | Smart Key | 123PS@6400rpm | 151Nm@4850rpm | Digital | Analog | Analog | Yes | 5 | Leather | Manual | 2600 mm | 195 / 55 R16 | Yes | Yes | CD Player with USB & Aux-in | Yes | Yes |  | Yes | With Remote, Internal | 465 | Yes | Yes | Yes | Digital | Front & Rear | Yes | Front & Rear | Yes |  | Yes | Internal | Digital | Manual | Analog + Digital | Yes | 5.2 | Yes | Driver & Front Passenger |  | Fully automatic climate control |  |  | Yes |  |  |  |  | Yes |  |  |  | Yes |  |  | Yes | Yes | All Rows |  | Front passenger frontal airbag, Front passenger side airbag, Drive side airbag, Curtain airbags, Driver frontal airbag | Yes | Yes | Yes | Yes | 6 | 17.3:1 | Rake, Reach |  |  | Rear sensors with camera | Yes | Yes |  |  | Yes | Touch Sensitive | Multifunction Steering Wheel | Yes |  | Manual Adjustment | Yes | Yes |  | Cup Holders | Yes |  | Yes |  | Yes |  |  | Yes |  | Yes | Yes
| Hyundai | Verna | 1.6 Vtvt Sx Plus At | 1591 | 4 | 4 | FWD (Front Wheel Drive) | In-line | Front, Longitudinal | Injection | 45 | Petrol | 1445 | 4440 | 1729 | Sedan | 4 |  |  | 17.7 km/litre |  |  | 6 | 165 mm | Ventilated Disc | Drum | McPherson struts with coil spring | Couple Torsion Beam Axle |  |  | 195/55 R16 | 195/55 R16 | Electric Power | All Windows |  | Smart Key | 123PS@6400rpm | 155Nm@4850rpm | Digital | Analog | Analog | Yes | 5 | Leather | Automatic | 2600 mm | 195 / 55 R16 |  | Yes | CD Player with USB & Aux-in | Yes | Yes |  | Yes | Internal, With Remote | 465 | Yes | Yes | Yes | Digital | Front & Rear | Yes | Front & Rear | Yes |  | Yes | Internal | Digital | Manual | Analog + Digital | Yes | 5.2 | Yes | Driver & Front Passenger |  | Fully automatic climate control | [7 empty] | Yes |  |  |  | Yes |  |  | Yes | Yes | All Rows |  | Driver frontal airbag, Front passenger frontal airbag, Drive side airbag, Front passenger side airbag, Curtain airbags | Yes | Yes | Yes |  | 6 |  | Rake, Reach |  |  | Rear sensors with camera | Yes | Yes |  |  | Yes | Touch Sensitive | Multifunction Steering Wheel | Yes |  | Manual Adjustment |  | Yes |  | Cup Holders | Yes |  | Yes |  | Yes |  |  |  |  | Yes | Yes
| Hyundai | Verna | 1.6 Crdi Sx(O) At | 1582 | 4 | 4 | FWD (Front Wheel Drive) | In-line | Front, Transverse | Injection | 45 | Diesel | 1445 | 4440 | 1729 | Sedan | 4 | 14 | 17 | 17.1 km/litre |  |  | 6 | 165 mm | Ventilated Disc | Drum | McPherson struts with coil spring | Couple Torsion Beam Axle |  |  | 195/55R16 | 195/55R16 | Electric Power | All Windows |  | Yes | 128ps@4000rpm | 260Nm@1500-3000rpm | Digital | Analog | Analog | Yes | 5 | Fabric | Automatic | 2600 mm | 195/55R16 |  | Yes | CD Player with USB & Aux-in | Yes | Yes |  | Yes | With Remote, Internal | 465 | Yes | Yes | Yes | Digital | Front & Rear | Yes | Front & Rear | Yes |  | Yes | Internal | Digital | Manual | Analog + Digital | Yes | 5.2 | Yes | Driver & Front Passenger |  | Fully automatic climate control | [7 empty] | Yes |  |  |  | Yes |  |  | Yes | Yes | Front Row |  | Driver frontal airbag, Front passenger frontal airbag | Yes | Yes | Yes |  | 2 |  | Rake, Reach |  |  | Rear sensors with camera | Yes | Yes |  |  | Yes | Touch Sensitive | Multifunction Steering Wheel | Yes |  | Manual Adjustment |  | Yes |  | Cup Holders |  |  | Yes | [6 empty] | Yes | Yes
| Hyundai | Verna | 1.4 Crdi E | 1396 | 4 | 4 | FWD (Front Wheel Drive) | In-line | Front, Transverse | Injection | 45 | Diesel | 1445 | 4440 | 1729 | Sedan | 4 | [5 empty] | 5 | 165 mm | Ventilated Disc | Drum | MacPherson struts with coil spring | Couple Torsion Beam Axle |  |  | 195/55R16 | 195/55R16 | Electric Power | All Windows |  |  | 100PS@6000rpm | 133Nm@4000rpm | Digital | Analog | Analog | Yes | 5 | Fabric | Manual | 2600 mm | 195/55R16 |  | Yes | CD Player with USB & Aux-in | Yes | Yes | 2 years / Unlimited Kms |  | Internal | 465 | Yes | Yes | Yes | Digital | Front & Rear | Yes | Front & Rear | Yes | 3rd /4th Years / up to80,000 Kms (Whichever comes earlier) | Yes | Internal, With Remote | Digital | Manual | Analog + Digital | Yes | 5.2 | Yes | Driver & Front Passenger | Not Applicable | Manual Air conditioning with cooling and heating |  |  | Yes |  |  |  |  | Yes |  |  |  | Yes |  |  | Yes | Yes | Front Row |  | Driver frontal airbag, Front passenger frontal airbag | Yes | Yes | Yes | Yes | 2 |  | Rake |  |  |  | Yes | Yes |  |  | Yes | Touch Sensitive |  | Yes |  | Manual Adjustment |  |  |  | Cup Holders |  |  | Yes | [6 empty] | Yes | Yes
| Hyundai | Verna | 1.4 Crdi Ex | 1396 | 4 | 4 | FWD (Front Wheel Drive) | In-line | Front, Transverse | Injection | 45 | Diesel | 1445 | 4440 | 1729 | Sedan | 4 | [5 empty] | 5 | 165 mm | Ventilated Disc | Drum | MacPherson struts with coil spring | Couple Torsion Beam Axle |  |  | 195/55R16 | 195/55R16 | Electric Power | All Windows |  | Yes | 100PS@6000rpm | 133Nm@4000rpm | Digital | Analog | Analog | Yes | 5 | Fabric | Manual | 2600 mm | 195/55R16 |  | Yes | CD Player with USB & Aux-in | Yes | Yes | 2 years / Unlimited Kms | Yes | Internal | 465 | Yes | Yes | Yes | Digital | Front & Rear | Yes | Front & Rear | Yes | 3rd /4th Years / up to80,000 Kms (Whichever comes earlier) | Yes | Internal, With Remote | Digital | Manual | Analog + Digital | Yes | 5.2 | Yes | Driver & Front Passenger | Not Applicable | Fully automatic climate control |  |  | Yes |  |  |  |  | Yes |  |  |  | Yes |  |  | Yes | Yes | Front Row |  | Driver frontal airbag, Front passenger frontal airbag | Yes | Yes | Yes | Yes | 2 |  | Rake |  |  | Rear sensors with camera | Yes | Yes |  |  | Yes | Touch Sensitive | Multifunction Steering Wheel | Yes |  | Manual Adjustment |  | Yes |  | Cup Holders |  |  | Yes | [6 empty] | Yes | Yes
| Mahindra | Xuv300 | 1.2 W4 | 1197 |  |  | RWD (Rear Wheel Drive) | In-line | Front, Transverse | Injection | 42 | Petrol | 1617 | 3995 | 1821 | SUV | 5 |  |  | 17 km/litre |  |  | 6 | 180 mm | Ventilated Disc | Ventilated Disc | MacPherson Strut with anti-roll bar | Twist beam suspension with coil spring |  |  | 205/65 R16 | 205/65 R16 | Yes | Only Front Windows |  |  | 109bhp@5000RPM | 200Nm@2000rpm | Yes | Yes | Yes | Yes | 5 | Fabric | Manual | 2600 mm | 205/65 R16 |  | Yes | Not on offer |  | Yes |  |  | Manual | 259 |  | Yes | Yes | Digital | Yes | Yes | Yes | Yes |  |  | Manual | Yes | Manual | Digital | Yes | 5.3 | Yes | Driver & Front Passenger | Not Applicable | Manual Air conditioning with cooling and heating | Yes |  | Yes |  |  |  |  | Yes |  |  |  | Yes |  |  | Yes | Yes | Yes |  | Driver frontal airbag, Front passenger frontal airbag |  | Yes | Yes | Yes | 2 | [5 empty] | Yes | [7 empty] | Yes
| Mahindra | Xuv300 | 1.2 W6 | 1197 |  |  | RWD (Rear Wheel Drive) | In-line | Front, Transverse | Injection | 42 | Petrol | 1617 | 3995 | 1821 | SUV | 5 |  |  | 17 km/litre |  |  | 6 | 180 mm | Ventilated Disc | Ventilated Disc | MacPherson Strut with anti-roll bar | Twist beam suspension with coil spring |  |  | 205/65 R16 | 205/65 R16 | Yes | Only Front Windows |  | Yes | 109bhp@5000RPM | 200Nm@2000rpm | Yes | Yes | Yes | Yes | 5 | Fabric | Manual | 2600 mm | 205/65 R16 |  | Yes | CD Player with USB & Aux-in | Yes |  |  | Yes | Manual | 259 | Yes | Yes | Yes | Digital | Yes | Yes | Yes | Yes |  | Yes | Manual | Yes | Manual | Digital | Yes | 5.3 | Yes | Driver & Front Passenger |  | Manual Air conditioning with cooling and heating | Yes | [6 empty] | Yes |  |  |  | Yes |  |  | Yes |  | Yes |  | Driver frontal airbag, Front passenger frontal airbag | Yes | Yes | Yes |  | 2 |  | Yes |  |  |  | Yes | Yes |  |  |  | Touch Sensitive | Yes |  | Yes | Manual Adjustment |  | Yes |  | Yes | Yes | [5 empty] | Yes
Yes | Mahindra | Xuv300 | 1.2 W8 | 1197 |  |  | RWD (Rear Wheel Drive) | In-line | Front, Transverse | Injection | 42 | Petrol | 1617 | 3995 | 1821 | SUV | 5 |  |  | 17 km/litre |  |  | 6 | 180 mm | Ventilated Disc | Ventilated Disc | MacPherson Strut with anti-roll bar | Twist beam suspension with coil spring |  |  | 205/65 R16 | 205/65 R16 | Yes | All Windows | Yes | Yes | 109bhp@5000RPM | 200Nm@2000rpm | Yes | Yes | Yes | Yes | 5 | Leather | Manual | 2600 mm | 205/65 R16 | Yes | Yes | CD Player with USB & Aux-in | Yes | Yes |  | Yes | Manual | 259 | Yes | Yes | Yes | Yes | Yes | Yes | Yes | Yes |  | Yes | Manual | Yes | Manual | Digital | Yes | 5.3 | Yes | Driver & Front Passenger | Not Applicable | 2 Zone Climate Control | Yes | Yes | [5 empty] | Yes |  |  |  | Yes |  |  | Yes | Yes | Yes |  | Driver frontal airbag, Front passenger frontal airbag | Yes | Yes | Yes | Yes | 2 |  | Yes |  |  | Rear sensors with camera | Yes | Yes |  |  |  | Touch Sensitive | Multifunction Steering Wheel | Yes | Yes | Manual Adjustment | Yes | Yes |  | Yes | Yes | Yes | Yes |  | Yes |  | Yes | Yes |  | Yes | Yes
Yes | Mahindra | Xuv300 | 1.2 W8(O) | 1197 |  |  | RWD (Rear Wheel Drive) | In-line | Front, Transverse | Injection | 42 | Petrol | 1617 | 3995 | 1821 | SUV | 5 |  |  | 17 km/litre |  |  | 6 | 180 mm | Ventilated Disc | Ventilated Disc | MacPherson Strut with anti-roll bar | Twist beam suspension with coil spring |  |  | 205/65 R16 | 205/65 R16 | Yes | All Windows |  | Yes | 109bhp@5000RPM | 200Nm@2000rpm | Yes | Yes | Yes | Yes | 5 | Leather | Manual | 2600 mm | 205/65 R16 | Yes | Yes | CD Player with USB & Aux-in | Yes | Yes |  | Yes | Manual | 259 | Yes | Yes | Yes | Yes | Yes |  | Yes | Yes |  | Yes | Manual | Yes | Manual | Digital | Yes | 5.3 | Yes | Driver & Front Passenger |  | 2 Zone Climate Control | Yes | Yes | Yes |  |  |  |  | Yes | [6 empty] | Yes | Yes | Yes |  | Front passenger frontal airbag, Driver frontal airbag | Yes | Yes | Yes | Yes | 2 |  | Yes |  |  | Front and rear sensors with camera | Yes | Yes |  |  |  | Touch Sensitive | Multifunction Steering Wheel | Yes | Yes | Electric Adjustment | Yes | Yes |  | Yes | Yes | Yes | Yes |  |  |  | Yes | Yes |  | Yes
| Mahindra | Xuv300 | 1.5 W4 | 1497 |  |  | RWD (Rear Wheel Drive) | In-line | Front, Transverse | Injection | 42 | Diesel | 1617 | 3995 | 1821 | SUV | 5 |  |  | 20 km/litre |  |  | 6 | 180 mm | Ventilated Disc | Ventilated Disc | MacPherson Strut with anti-roll bar | Twist beam suspension with coil spring |  |  | 205/65 R16 | 205/65 R16 | Yes | All Windows |  |  | 115bhp@3750rpm | 300Nm@1500rpm | Yes | Yes | Yes | Yes | 5 | Fabric | Manual | 2600 mm | 205/65 R16 |  | Yes | Not on offer |  | Yes |  |  | Manual | 259 |  | Yes | Yes | Yes | Yes | Yes | Yes | Yes |  |  | Internal | Yes | Manual | Digital | Yes | 5.3 | Yes | Driver Only | Not Applicable | Manual Air conditioning with cooling and heating | Yes |  | Yes |  |  |  |  | Yes | [6 empty] | Yes |  | Yes |  | Driver frontal airbag, Front passenger frontal airbag | Yes | Yes | Yes | Yes | 2 |  | Yes |  |  | Rear sensors | Yes | [8 empty] | Manual Adjustment |  | Yes |  | Yes | [6 empty] | Yes
Yes | Mahindra | Xuv300 | 1.5 W6 | 1497 |  |  | RWD (Rear Wheel Drive) | In-line | Front, Transverse | Injection | 42 | Diesel | 1617 | 3995 | 1821 | SUV | 5 |  |  | 20 km/litre |  |  | 6 | 180 mm | Ventilated Disc | Ventilated Disc | MacPherson Strut with anti-roll bar | Twist beam suspension with coil spring |  |  | 205/65 R16 | 205/65 R16 | Yes | All Windows | Yes | Yes | 115bhp@3750rpm | 300Nm@1500rpm | Yes | Yes | Yes | Yes | 5 | Leather | Manual | 2600 mm | 205/65 R16 | Yes | Yes | CD Player with USB & Aux-in | Yes | Yes |  | Yes | Manual | 259 | Yes | Yes | Yes | Yes | Yes | Yes | Yes | Yes |  | Yes | Manual | Yes | Manual | Digital | Yes | 5.3 | Yes |  | Not Applicable | Manual Air conditioning with cooling and heating | Yes | [6 empty] | Yes |  |  |  | Yes |  |  | Yes | Yes | Yes |  | Front passenger frontal airbag, Driver frontal airbag | Yes | Yes | Yes |  | 2 |  | Yes |  |  | Rear sensors with camera | Yes | Yes |  |  |  | Touch Sensitive | Multifunction Steering Wheel |  |  | Manual Adjustment | Yes |  |  | Yes | Yes |  | Yes |  | Yes |  | Yes | Yes | Yes | Yes | Yes
Yes | Mahindra | Xuv300 | 1.5 W8 | 1497 |  |  | RWD (Rear Wheel Drive) | In-line | Front, Transverse | Injection | 42 | Diesel | 1617 | 3995 | 1821 | SUV | 5 |  |  | 20 km/litre |  |  | 6 | 180 mm | Ventilated Disc | Ventilated Disc | MacPherson Strut with anti-roll bar | Twist beam suspension with coil spring |  |  | 205/65 R16 | 205/65 R16 | Yes | All Windows |  | Yes | 115bhp@3750rpm | 300Nm@1500rpm | Yes | Yes | Yes | Yes | 5 | Leather | Manual | 2600 mm | 205/65 R16 | Yes | Yes | CD Player with USB & Aux-in | Yes | Yes |  | Yes | Manual | 259 | Yes | Yes | Yes | Yes | Yes | Yes | Yes | Yes |  | Yes | Manual | Yes | Manual | Digital | Yes | 5.3 | Yes | Driver & Front Passenger | Not Applicable | 2 Zone Climate Control | Yes | Yes | Yes |  |  |  |  | Yes |  |  |  | Yes |  |  | Yes | Yes | All Rows |  | Driver frontal airbag, Front passenger frontal airbag | Yes | Yes | Yes | Yes | 2 |  | Rake, Reach |  |  | Rear sensors with camera | Yes | Yes |  |  |  | Touch Sensitive | Multifunction Steering Wheel | Yes | Yes | Manual Adjustment | Yes | Yes |  | Yes | Yes | Yes | Yes |  |  |  | Yes | Yes |  | Yes
Yes | Mahindra | Xuv300 | 1.5 W8 (O) | 1497 |  |  | RWD (Rear Wheel Drive) | In-line | Front, Transverse | Injection | 42 | Diesel | 1617 | 3995 | 1821 | SUV | 5 |  |  | 20 km/litre |  |  | 6 | 180 mm | Ventilated Disc | Ventilated Disc | MacPherson Strut with anti-roll bar | Twist beam suspension with coil spring |  |  | 205/65 R16 | 205/65 R16 | Yes | All Windows |  | Yes | 115bhp@3750rpm | 300Nm@1500rpm | Yes | Yes | Yes | Yes | 5 | Leather | Manual | 2600 mm | 205/65 R16 | Yes | Yes | CD Player with USB & Aux-in | Yes | Yes |  | Yes | Manual | 259 | Yes | Yes | Yes | Yes | Yes | Yes | Yes | Yes |  | Yes | Manual | Yes | Manual | Digital | Yes | 5.3 | Yes | Driver & Front Passenger | Not Applicable | 2 Zone Climate Control | Yes | Yes | Yes |  |  |  |  | Yes |  |  |  | Yes |  |  | Yes | Yes | Yes |  | Driver frontal airbag, Front passenger frontal airbag | Yes | Yes | Yes | Yes | 2 |  | Yes |  |  | Front & rear sensors with 360 degree view | Yes | Yes |  |  |  | Touch Sensitive | Multifunction Steering Wheel |  | Yes | Semi Automatic Adjustment | Yes | Yes |  | Yes | Yes | Yes | Yes |  | Yes |  | Yes | Yes |  | Yes | Yes
Yes | Mahindra | Xuv300 | 1.5 W8 Amt | 1497 |  |  | RWD (Rear Wheel Drive) | In-line | Front, Transverse | Injection | 42 | Diesel | 1617 | 3995 | 1821 | SUV | 5 |  |  | 20 km/litre |  |  | 6 | 180 mm | Ventilated Disc | Ventilated Disc | MacPherson Strut with anti-roll bar | Twist beam suspension with coil spring |  |  | 205/65 R16 | 205/65 R16 | Yes | All Windows |  | Yes | 115bhp@3750rpm | 300Nm@1500rpm | Yes | Yes | Yes | Yes | 5 | Leather | Automatic | 2600 mm | 205/65 R16 | Yes | Yes | CD Player with USB & Aux-in | Yes | Yes |  | Yes | Manual | 259 | Yes | Yes | Yes | Yes | Yes | Yes | Yes | Yes |  | Yes | Manual | Yes | Manual | Digital | Yes | 5.3 | Yes | Driver & Front Passenger | Not Applicable | 2 Zone Climate Control | Yes | Yes | Yes |  |  |  |  | Yes |  |  |  | Yes |  |  | Yes | Yes | All Rows |  | Driver frontal airbag, Front passenger frontal airbag | Yes | Yes | Yes | Yes | 2 |  | Rake, Reach |  |  | Rear sensors with camera | Yes | Yes |  |  |  | Touch Sensitive | Multifunction Steering Wheel | Yes | Yes | Manual Adjustment | Yes | Yes |  | Yes | Yes | Yes | Yes |  |  |  | Yes | Yes |  | Yes
Yes | Mahindra | Xuv300 | 1.5 W8 (O) Amt | 1497 |  |  | RWD (Rear Wheel Drive) | In-line | Front, Transverse | Injection | 42 | Diesel | 1617 | 3995 | 1821 | SUV | 5 |  |  | 20 km/litre |  |  | 6 | 180 mm | Ventilated Disc | Ventilated Disc | MacPherson Strut with anti-roll bar | Twist beam suspension with coil spring |  |  | 205/65 R16 | 205/65 R16 | Yes | All Windows |  | Yes | 115bhp@3750rpm | 300Nm@1500rpm | Yes | Yes | Yes | Yes | 5 | Leather | Automatic | 2600 mm | 205/65 R16 | Yes | Yes | CD Player with USB & Aux-in | Yes | Yes |  | Yes | Manual | 259 | Yes | Yes | Yes | Yes | Yes | Yes | Yes | Yes |  | Yes | Manual | Yes | Manual | Digital | Yes | 5.3 | Yes | Driver & Front Passenger | Not Applicable | 2 Zone Climate Control | Yes | Yes | Yes |  |  |  |  | Yes |  |  |  | Yes |  |  | Yes | Yes | Yes |  | Driver frontal airbag, Front passenger frontal airbag | Yes | Yes | Yes | Yes | 2 |  | Yes |  |  | Front & rear sensors with 360 degree view | Yes | Yes |  |  |  | Touch Sensitive | Multifunction Steering Wheel |  | Yes | Semi Automatic Adjustment | Yes | Yes |  | Yes | Yes | Yes | Yes |  | Yes |  | Yes | Yes |  | Yes | Yes
Yes | Mahindra | Xuv300 | 1.5 W6 Amt | 1497 | 4 |  | RWD (Rear Wheel Drive) | In-line | Front, Transverse | Injection | 42 | Diesel | 1617 | 3995 | 1821 | SUV | 5 |  |  | 20 km/litre |  |  | 6 | 180 mm | Ventilated Disc | Ventilated Disc | MacPherson Strut with anti-roll bar | Twist beam suspension with coil spring |  |  | 205/65 R16 | 205/65 R16 | Yes | All Windows | Yes | Yes | 115bhp@3750rpm | 300Nm@1500rpm | Yes | Yes | Yes | Yes | 5 | Leather | AMT | 2600 mm | 205/65 R16 | Yes | Yes | CD Player with USB & Aux-in | Yes | Yes |  | Yes | Manual | 259 | Yes | Yes | Yes | Yes | Yes | Yes | Yes | Yes |  | Yes | Manual | Yes | Manual | Digital | Yes | 5.3 | Yes |  | Not Applicable | Manual Air conditioning with cooling and heating | Yes | [6 empty] | Yes |  |  |  | Yes |  |  | Yes | Yes | Yes |  | Front passenger frontal airbag, Driver frontal airbag | Yes | Yes | Yes |  | 2 |  | Yes |  |  | Rear sensors with camera | Yes | Yes |  |  |  | Touch Sensitive | Multifunction Steering Wheel |  |  | Manual Adjustment | Yes |  |  | Yes | Yes |  | Yes |  | Yes |  | Yes | Yes | Yes | Yes | Yes
| Renault | Lodgy | 85 Ps Std | 1461 | 4 | 4 | FWD (Front Wheel Drive) | In-line | Front, Transverse | Injection | 50 | Diesel | 1697 | 4498 | 1751 | MUV | 4 | 21.04 |  | 21.04 km/litre |  | 1299 kg | 5 | 174 mm | Ventilated Disc | Drum |  |  | 1490 mm | 1478 mm | 185 / 65 R15 | 185 / 65 R15 | Electro-Hydraulic |  |  |  | 85PS@3750rpm | 200Nm@1900rpm | Digital | Analog | Analog | Yes | 8 | Fabric | Manual | 2810 mm | R15 |  | Yes | Not on offer |  | Yes |  |  | Internal | 207 |  |  | Yes | Digital | Centre | Yes | Front |  | 1 years /30000 Kms (years/distance whichever comes first) |  | Internal | Digital | Manual | Analog + Digital | Yes | 5.55 | Yes | Driver & Front Passenger |  | Manual Air conditioning with cooling and heating | [7 empty] | Yes | [6 empty] | Yes |  |  | 1338 kg |  | Yes | Yes |  |  |  |  | Rake | [10 empty] | Yes | Yes | [10 empty] | Yes
| Renault | Lodgy | 85 Ps Rxe 8 Seater | 1461 | 4 | 4 | FWD (Front Wheel Drive) | In-line | Front, Transverse | Injection | 50 | Diesel | 1697 | 4498 | 1751 | MUV | 4 | 21.04 |  | 21.04 km/litre |  | 1299 kg | 5 | 174 mm | Ventilated Disc | Drum |  | Torsion Beam with Anti roll bars | 1490 mm | 1478 mm | 185 / 65 R15 | 185 / 65 R15 | Electro-Hydraulic | All Windows |  | Remote | 85PS@3750rpm | 200Nm@1900rpm | Digital | Analog | Analog | Yes | 8 | Fabric | Manual | 2810 mm | R15 |  | 2 | Not on offer |  | Yes | 2 years /50000 Kms (years/distance whichever comes first) |  | Internal | 207 |  | Yes | Yes | Digital | Front | Yes | Front |  | 1 years /30000 Kms (years/distance whichever comes first) |  | Internal | Digital | Manual | Analog + Digital | Yes | 5.55 | Yes | Driver & Front Passenger | Yes | Manual Air conditioning with cooling and heating | [7 empty] | Yes | [6 empty] | Yes |  | Yes | 1338 kg |  | Yes | Yes | Yes |  |  |  | Rake | [10 empty] | Yes | Yes |  |  | Yes
| Renault | Lodgy | Stepway Rxz 110Ps 8-Seater | 1461 | 4 | 4 | FWD (Front Wheel Drive) | In-line | Front, Transverse | Injection | 50 | Diesel | 1697 | 4498 | 1751 | MUV | 4 | 21.04 |  | 19.98 km/litre |  | 1338 kg | 6 | 174 mm | Ventilated Disc | Drum | 2-link double-wishbone aluminum-alloy suspension with aluminum subframe | 3-link rigid axle with coil spring | 1490 mm | 1478 mm | 185/65 R15 | 185/65 R15 | Electro-Hydraulic | All Windows |  | Remote | 110PS@4000rpm | 245Nm@1750rpm | Digital | Analog | Analog | Yes |  | Leather | Manual | 2810 mm | 185/65 R15 |  | 3 | DVD Player with USB & Aux-in | Yes | Yes | 2 years /50000 Kms (years/distance whichever comes first) | Yes | Internal | 759 | Yes | Yes | Yes | Digital | Front & Rear | Yes | Front & Rear |  | 1 years /30000 Kms (years/distance whichever comes first) | Yes | Internal | Digital | Manual | Analog + Digital | Yes | 5.55 | Yes | Driver & Front Passenger | Yes | Manual Air conditioning with cooling and heating | [7 empty] | Yes | [6 empty] | Yes | Yes |  |  | Driver frontal airbag, Front passenger frontal airbag | Yes | Yes | Yes |  | 2 |  | Rake |  |  | Rear sensors with camera |  | Yes |  |  |  | Yes | Yes | Yes | Yes | Manual Adjustment | Yes | Yes |  | Yes | [9 empty] | Yes
| Renault | Lodgy | Stepway Rxz 110Ps 7-Seater | 1461 | 4 | 4 | FWD (Front Wheel Drive) | In-line | Front, Transverse | Injection | 50 | Diesel | 1697 | 4498 | 1751 | MUV | 4 | 21.04 |  | 19.98 km/litre |  | 1368 kg | 6 | 174 mm | Ventilated Disc | Drum | 2-link double-wishbone aluminum-alloy suspension with aluminum subframe | 3 link, coil spring suspension | 1490 mm | 1478 mm | 185/65 R15 | 185/65 R15 | Electro-Hydraulic | All Windows |  | Remote | 110PS@4000rpm | 245Nm@1750rpm | Digital | Analog | Analog | Yes | 7 | Leather | Manual | 2810 mm | 185/65 R15 |  | 3 | DVD Player with USB & Aux-in | Yes | Yes | 2 years /50000 Kms (years/distance whichever comes first) | Yes | Internal | 207 | Yes | Yes | Yes | Digital | Front & Rear | Yes | Front & Rear |  | 1 years /30000 Kms (years/distance whichever comes first) | Yes | Internal | Digital | Manual | Analog + Digital | Yes | 5.55 | Yes | Driver & Front Passenger | Yes | Manual Air conditioning with cooling and heating | [7 empty] | Yes | [6 empty] | Yes | Yes |  |  | Driver frontal airbag, Front passenger frontal airbag | Yes | Yes | Yes |  | 2 |  | Rake |  |  | Rear sensors with camera |  | Yes |  |  |  | Yes | Yes | Yes | Yes | Manual Adjustment | Yes | Yes |  | Yes | [9 empty] | Yes
| Renault | Lodgy | Stepway Rxl 85Ps 8-Seater | 1461 | 4 | 4 | FWD (Front Wheel Drive) | In-line | Front, Transverse | Injection | 50 | Diesel | 1697 | 4498 | 1751 | MUV | 4 | 21.04 |  | 21.04 km/litre |  | 1299 kg | 5 | 174 mm | Ventilated Disc | Drum |  |  | 1490 mm | 1478 mm | 185/65 R16 | 185/65 R16 | Electro-Hydraulic | All Windows |  | Remote | 85PS@3750rpm | 200Nm@1900rpm | Digital | Analog | Analog | Yes | 8 | Leather | Manual | 2810 mm | 185/65 R16 |  | 2 | CD Player with USB & Aux-in | Yes | Yes | 2 years /50000 Kms (years/distance whichever comes first) | Yes | Internal | 207 | Yes | Yes | Yes | Digital | Front & Rear | Yes | Front & Rear |  | 1 years /30000 Kms (years/distance whichever comes first) | Yes | Internal | Digital | Manual | Analog + Digital | Yes | 5.55 | Yes | Driver & Front Passenger | Yes | Manual Air conditioning with cooling and heating |  |  | Yes |  |  |  |  | Yes | [6 empty] | Yes | Yes |  | 1338 kg | Driver frontal airbag, Front passenger frontal airbag | Yes | Yes | Yes | Yes | 2 |  | Rake |  |  | Rear sensors with camera |  | Yes |  |  |  | Touch Sensitive |  | Yes | Yes |  |  | Yes |  | Yes
| Renault | Lodgy | Stepway Rxz 85Ps 8-Seater | 1461 | 4 | 4 | FWD (Front Wheel Drive) | In-line | Front, Transverse | Injection | 50 | Diesel | 1697 | 4498 | 1751 | MUV | 4 | 21.04 |  | 21.04 km/litre |  | 1299 kg | 5 | 174 mm | Ventilated Disc | Drum |  |  | 1490 mm | 1478 mm | 185/65 R16 | 185/65 R16 | Electro-Hydraulic | All Windows |  | Remote | 85PS@3750rpm | 200Nm@1900rpm | Digital | Analog | Analog | Yes | 8 | Leather | Manual | 2810 mm | 185/65 R16 |  | 3 | CD Player with USB & Aux-in | Yes | Yes | 2 years /50000 Kms (years/distance whichever comes first) | Yes | Internal | 207 | Yes | Yes | Yes | Digital | Front & Rear | Yes | Front & Rear |  | 1 years /30000 Kms (years/distance whichever comes first) | Yes | Internal | Digital | Manual | Analog + Digital | Yes | 5.55 | Yes | Driver & Front Passenger | Yes | Manual Air conditioning with cooling and heating |  |  | Yes |  |  |  |  | Yes | [6 empty] | Yes | Yes |  | 1338 kg | Driver frontal airbag, Front passenger frontal airbag | Yes | Yes | Yes | Yes | 2 |  | Rake |  |  | Rear sensors with camera |  | Yes |  |  |  | Touch Sensitive | Yes | Yes | Yes | Manual Adjustment | Yes | Yes |  | Yes | [5 empty] | Yes |  |  |  | Yes
| Renault | Lodgy | 85 Ps Rxe 7 Seater | 1461 | 4 | 4 | FWD (Front Wheel Drive) | In-line | Front, Transverse | Injection | 50 | Diesel | 1697 | 4498 | 1751 | MUV | 4 | 21.04 |  | 21.04 km/litre |  | 1299 kg | 5 | 174 mm | Ventilated Disc | Drum |  | Torsion Beam with Anti roll bars | 1490 mm | 1478 mm | 185 / 65 R15 | 185 / 65 R15 | Electro-Hydraulic | All Windows |  | Remote | 85PS@3750rpm | 200Nm@1900rpm | Digital | Analog | Analog | Yes | 7 | Fabric | Manual | 2810 mm | R15 |  | 2 | Not on offer |  | Yes | 2 years /50000 Kms (years/distance whichever comes first) |  | Internal | 207 |  | Yes | Yes | Digital | Front | Yes | Front |  | 1 years /30000 Kms (years/distance whichever comes first) |  | Internal | Digital | Manual | Analog + Digital | Yes | 5.55 | Yes | Driver & Front Passenger | Yes | Manual Air conditioning with cooling and heating | Yes | [6 empty] | Yes | [6 empty] | Yes |  | Yes | 1338 kg |  | Yes | Yes | Yes |  |  |  | Rake | [10 empty] | Yes | Yes |  |  | Yes
| Volkswagen | Vento | Trendline 1.6 (P) | 1598 | 4 | 4 | FWD (Front Wheel Drive) | In-line | Front, Transverse | Injection | 55 | Petrol | 1467 | 4390 | 1699 | Sedan | 5 | 12.1 |  | 16.09 km/litre |  | 1140 kg | 5 | 163 mm | Ventilated Disc | Drum | McPherson strut with stabiliser bar | Semi-independent trailing arm | 1457 mm | 1500 mm | 175/70R14 | 175/70R14 | Electric Power | All Windows |  |  | 105PS@5250rpm | 153Nm@3800rpm | Digital | Analog | Analog | Yes | 5 | Fabric | Manual | 2553 mm | 175/70R14 |  | Yes | Not on offer |  |  | 2 years / Unlimited Kms |  | Internal | 494 |  | Yes | Yes | Digital | Front & Rear |  | Front & Rear | Yes | 2 years / 100,000 kms (whichever occurs first) |  | Push to Open | Digital | Manual | Analog + Digital | Yes | 5.4 | Yes | Driver & Front Passenger | Not Applicable | Manual Air conditioning with cooling and heating | Yes |  | Yes |  |  |  |  | Yes | [7 empty] | Yes | All Rows | 1680 kg | Driver frontal airbag, Front passenger frontal airbag | Yes |  | Yes | Yes | 2 |  | Rake, Reach |  |  | Rear sensors | Yes | [8 empty] | Manual Adjustment
| Volkswagen | Vento | Highline 1.6 (P) | 1598 | 4 | 4 | FWD (Front Wheel Drive) | In-line | Front, Transverse | Injection | 55 | Petrol | 1467 | 4390 | 1699 | Sedan | 4 |  |  | 16.09 km/litre |  | 1140 kg | 5 | 163 mm | Ventilated Disc | Drum | McPherson strut with stabiliser bar | Semi-independent trailing arm | 1457 mm | 1500 mm | 185/60R15 | 185/60R15 | Electric Power | All Windows |  | Remote | 105PS@5250rpm | 153Nm@3800rpm | Digital | Analog | Analog | Yes | 5 | Leather | Manual | 2553 mm | 185/60R15 |  | Yes | CD Player with USB & Aux-in | Yes | Yes | 2 years / Unlimited Kms | Yes | With Remote, Internal | 494 | Yes | Yes | Yes | Digital | Front & Rear | Yes | Front & Rear | Yes | 2 years / 100,000 kms (whichever occurs first) | Yes | Push to Open | Digital | Manual | Analog + Digital | Yes | 5.4 | Yes | Driver & Front Passenger | Not Applicable | Fully automatic climate control | Yes | Yes | Yes |  |  |  |  | Yes | [6 empty] | Yes | Yes | All Rows | 1680 kg | Driver frontal airbag, Front passenger frontal airbag | Yes | Yes | Yes | Yes | 2 |  | Rake, Reach |  |  | Rear sensors with camera | Yes | Yes |  |  | Yes | Touch Sensitive | Multifunction Steering Wheel | Yes |  | Manual Adjustment |  | Yes |  | Cup Holders |  | Yes | Yes |  |  |  |  | Yes |  | Yes
| Volkswagen | Vento | Comfortline 1.6 (P) | 1598 | 4 | 4 | FWD (Front Wheel Drive) | In-line | Front, Transverse | Injection | 55 | Petrol | 1467 | 4390 | 1699 | Sedan | 4 |  |  | 16.09 km/litre |  | 1137 kg | 5 | 163 mm | Ventilated Disc | Drum | McPherson strut with stabiliser bar | Semi-independent trailing arm | 1457 mm | 1500 mm | 185/60R15 | 185/60R15 | Electric Power | All Windows |  | Remote | 105PS@5250rpm | 153Nm@3800rpm | Digital | Analog | Analog | Yes | 5 | Fabric | Manual | 2553 mm | 185/60R15 |  | Yes | CD Player with USB & Aux-in | Yes | Yes | 2 years / Unlimited Kms |  | Internal, With Remote | 494 | Yes | Yes | Yes | Digital | Front & Rear | Yes | Front & Rear | Yes | 2 years / 100,000 kms (whichever occurs first) | Yes | Push to Open | Digital | Manual | Analog + Digital | Yes | 5.4 | Yes | Driver & Front Passenger | Not Applicable | Fully automatic climate control | Yes | Yes | Yes |  |  |  |  | Yes | [6 empty] | Yes | Yes | All Rows | 1680 kg | Driver frontal airbag, Front passenger frontal airbag | Yes |  | Yes | Yes | 2 |  | Rake, Reach |  |  | Rear sensors | Yes | Yes | [5 empty] | Yes |  | Manual Adjustment |  | Yes |  | Yes |  | Yes | Yes | [6 empty] | Yes
| Volkswagen | Vento | Highline 1.2 (P) Dsg | 1197 | 4 | 2 | FWD (Front Wheel Drive) | In-line | Front, Transverse | Injection | 55 | Petrol | 1467 | 4390 | 1699 | Sedan | 4 |  |  | 18.19 km/litre |  | 1179 kg | 7 | 163 mm | Ventilated Disc | Drum | McPherson strut with stabiliser bar | Semi-independent trailing arm | 1457 mm | 1500 mm | 185/60R15 | 185/60R15 | Electric Power | All Windows |  | Remote | 105PS@5000rpm | 175Nm@1500-4100rpm | Digital | Analog | Analog | Yes | 5 | Leather | Automatic | 2553 mm | 185/60R15 |  | Yes | CD Player with USB & Aux-in | Yes | Yes | 2 years / Unlimited Kms | Yes | With Remote, Internal | 494 | Yes | Yes | Yes | Digital | Front & Rear | Yes | Front & Rear | Yes | 2 years / 100,000 kms (whichever occurs first) | Yes | Push to Open | Digital | Manual | Analog + Digital | Yes | 5.4 | Yes | Driver & Front Passenger | Not Applicable | Fully automatic climate control | Yes | Yes | [5 empty] | Yes | [6 empty] | Yes | Yes | All Rows | 1720 kg | Driver frontal airbag, Front passenger frontal airbag | Yes | Yes | Yes |  | 2 |  | Rake, Reach |  |  | Rear sensors with camera | Yes | Yes |  |  | Yes | Touch Sensitive | Multifunction Steering Wheel | Yes |  | Manual Adjustment |  | Yes |  | Cup Holders |  | Yes | Yes |  |  |  |  | Yes |  | Yes
| Volkswagen | Vento | Highline Plus 1.2 (P) Dsg | 1197 | 4 | 2 | FWD (Front Wheel Drive) | In-line | Front, Transverse | Injection | 55 | Petrol | 1467 | 4390 | 1699 | Sedan | 4 |  |  | 18.19 km/litre |  | 1174 kg | 7 | 163 mm | Ventilated Disc | Drum | McPherson strut with stabiliser bar | Semi-independent trailing arm | 1457 mm | 1500 mm | 185/60R15 | 185/60R15 | Electric Power | All Windows |  | Remote | 105PS@5000rpm | 175Nm@1500-4100rpm | Digital | Analog | Analog | Yes | 5 | Leather | Automatic | 2553 mm | 185/60R15 |  | Yes | CD Player with USB & Aux-in | Yes | Yes | 2 years / Unlimited Kms | Yes | With Remote, Internal | 494 | Yes | Yes | Yes | Digital | Front & Rear | Yes | Front & Rear | Yes | 2 years / 100,000 kms (whichever occurs first) | Yes | Push to Open | Digital | Manual | Analog + Digital | Yes | 5.4 | Yes | Driver & Front Passenger | Not Applicable | Fully automatic climate control | Yes | Yes | [5 empty] | Yes | [6 empty] | Yes | Yes | All Rows | 1720 kg | Driver frontal airbag, Front passenger frontal airbag | Yes | Yes | Yes |  | 2 |  | Reach, Rake |  |  | Rear sensors with camera | Yes | Yes |  |  | Yes | Touch Sensitive | Multifunction Steering Wheel | Yes |  | Manual Adjustment |  | Yes |  | Cup Holders |  | Yes | Yes |  |  |  |  | Yes |  | Yes
| Volkswagen | Vento | Trendline 1.5 (D) | 1498 | 4 | 4 | FWD (Front Wheel Drive) | In-line | Front, Transverse | Injection | 55 | Diesel | 1467 | 4390 | 1699 | Sedan | 4 |  |  | 20.64 km/litre |  | 1193 kg | 5 | 163 mm | Ventilated Disc | Drum | McPherson strut with stabiliser bar | Semi-independent trailing arm | 1457 mm | 1500 mm | 175/70R14 | 175/70R14 | Electric Power | All Windows |  |  | 105PS@4400rpm | 250Nm@1500-2500rpm | Digital | Analog | Analog | Yes | 5 | Fabric | Manual | 2553 mm | 175/70R14 |  | Yes | Not on offer |  |  | 2 years / Unlimited Kms |  | Internal | 494 |  | Yes | Yes | Digital | Front & Rear |  | Front & Rear | Yes | 2 years / 100,000 kms (whichever occurs first) |  | Push to Open | Digital | Manual | Analog + Digital | Yes | 5.4 | Yes | Driver & Front Passenger | Not Applicable | Manual Air conditioning with cooling and heating | Yes |  | Yes |  |  |  |  | Yes | [7 empty] | Yes | All Rows | 1750 kg | Driver frontal airbag, Front passenger frontal airbag | Yes |  | Yes | Yes | 2 |  | Rake, Reach |  |  | Rear sensors | Yes | [8 empty] | Manual Adjustment | [9 empty] | Yes
| Volkswagen | Vento | Comfortline 1.5 (D) | 1498 | 4 | 4 | FWD (Front Wheel Drive) | In-line | Front, Transverse | Injection | 55 | Diesel | 1467 | 4390 | 1699 | Sedan | 4 |  |  | 20.64 km/litre |  | 1208 kg | 5 | 163 mm | Ventilated Disc | Drum | McPherson strut with stabiliser bar | Semi-independent trailing arm | 1457 mm | 1500 mm | 185/60R15 | 185/60R15 | Electric Power | All Windows |  | Remote | 105PS@4400rpm | 250Nm@1500-2500rpm | Digital | Analog | Analog | Yes | 5 | Fabric | Manual | 2553 mm | 185/60R15 |  | Yes | CD Player with USB & Aux-in | Yes | Yes | 2 years / Unlimited Kms |  | Internal, With Remote | 494 | Yes | Yes | Yes | Digital | Front & Rear | Yes | Front & Rear | Yes | 2 years / 100,000 kms (whichever occurs first) | Yes | Push to Open | Digital | Manual | Analog + Digital | Yes | 5.4 | Yes | Driver & Front Passenger | Not Applicable | Fully automatic climate control | Yes | Yes | Yes |  |  |  |  | Yes | [6 empty] | Yes | Yes | All Rows | 1750 kg | Front passenger frontal airbag, Driver frontal airbag | Yes |  | Yes | Yes | 2 |  | Rake, Reach |  |  | Rear sensors | Yes | Yes | [5 empty] | Yes |  | Manual Adjustment |  | Yes |  | Yes |  | Yes | Yes |  |  | Yes |  |  |  | Yes
| Volkswagen | Vento | Highline 1.5 (D) | 1498 | 4 | 4 | FWD (Front Wheel Drive) | In-line | Front, Longitudinal | Injection | 55 | Diesel | 1467 | 4390 | 1699 | Sedan | 4 |  |  | 20.64 km/litre |  | 1211 kg | 5 | 163 mm | Ventilated Disc | Drum | McPherson strut with stabiliser bar | Semi-independent trailing arm | 1457 mm | 1500 mm | 185/60R15 | 185/60R15 | Electric Power | All Windows |  | Remote | 105PS@4400rpm | 250Nm@1500-2500rpm | Digital | Analog | Analog | Yes | 5 | Leather | Manual | 2553 mm | 185/60R15 |  | Yes | CD Player with USB & Aux-in | Yes | Yes | 2 years / Unlimited Kms | Yes | With Remote, Internal | 494 | Yes | Yes | Yes | Digital | Front & Rear | Yes | Front & Rear | Yes | 2 years / 100,000 kms (whichever occurs first) | Yes | Push to Open | Digital | Manual | Analog + Digital | Yes | 5.4 | Yes | Driver & Front Passenger | Not Applicable | Fully automatic climate control | Yes | Yes | Yes |  |  |  |  | Yes | [6 empty] | Yes | Yes | All Rows | 1750 kg | Driver frontal airbag, Front passenger frontal airbag | Yes | Yes | Yes | Yes | 2 |  | Rake, Reach |  |  | Rear sensors with camera | Yes | Yes |  |  | Yes | Touch Sensitive | Multifunction Steering Wheel | Yes |  | Manual Adjustment |  | Yes |  | Cup Holders |  | Yes | Yes |  |  | Yes |  | Yes |  | Yes
| Volkswagen | Vento | Highline 1.5 (D) Dsg | 1498 | 4 | 4 | FWD (Front Wheel Drive) | In-line | Front, Transverse | Injection | 55 | Diesel | 1467 | 4390 | 1699 | Sedan | 4 |  |  | 21.5 km/litre |  | 1211 kg | 7 | 163 mm | Ventilated Disc | Drum | McPherson strut with stabiliser bar | Semi-independent trailing arm | 1457 mm | 1500 mm | 185/60R15 | 185/60R15 | Electric Power | All Windows |  | Remote | 105PS@4400rpm | 250Nm@1500-2500rpm | Digital | Analog | Analog | Yes | 5 | Leather | Automatic | 2553 mm | 185/60R15 |  | Yes | CD Player with USB & Aux-in | Yes | Yes | 2 years / Unlimited Kms | Yes | With Remote, Internal | 494 | Yes | Yes | Yes | Digital | Front & Rear | Yes | Front & Rear | Yes | 2 years / 100,000 kms (whichever occurs first) | Yes | Push to Open | Digital | Manual | Analog + Digital | Yes | 5.4 | Yes | Driver & Front Passenger | Not Applicable | Fully automatic climate control | Yes | Yes | [5 empty] | Yes | [6 empty] | Yes | Yes | All Rows | 1770 kg | Driver frontal airbag, Front passenger frontal airbag | Yes | Yes | Yes |  | 2 |  | Rake, Reach |  |  | Rear sensors with camera | Yes | Yes |  |  |  | Touch Sensitive | Multifunction Steering Wheel | Yes |  | Manual Adjustment |  | Yes |  | Cup Holders |  | Yes | Yes |  |  | Yes |  | Yes |  | Yes
| Volkswagen | Vento | Highline Plus 1.5 (D) Dsg | 1498 | 4 | 4 | FWD (Front Wheel Drive) | In-line | Front, Transverse | Injection | 55 | Diesel | 1467 | 4390 | 1699 | Sedan | 4 |  |  | 20.64 km/litre |  | 1211 kg | 5 | 163 mm | Ventilated Disc | Drum | Mc Pherson Strut with stabiliser bar | Semi-independent trailing arm | 1457 mm | 1500 mm | 185/60R15 | 185/60R15 | Electric Power | All Windows |  | Remote | 105PS@4400rpm | 250Nm@1500-2500rpm | Digital | Analog | Analog | Yes | 5 | Leather | Automatic | 2553 mm | 185/60R15 |  | Yes | CD Player with USB & Aux-in | Yes | Yes | 2 years / Unlimited Kms | Yes | With Remote, Internal | 494 | Yes | Yes | Yes | Digital | Front | Yes | Front & Rear | Yes | 2 years / 100,000 kms (whichever occurs first) | Yes | Push to Open | Digital | Manual | Analog + Digital | Yes | 5.4 | Yes | Driver & Front Passenger | Not Applicable | Fully automatic climate control | Yes |  | Yes |  |  |  |  | Yes |  |  |  | Yes |  |  | Yes | Yes | All Rows | 1750 kg | Driver frontal airbag, Front passenger frontal airbag | Yes | Yes | Yes | Yes | 2 |  | Reach, Rake |  |  | Rear sensors with camera | Yes | Yes |  |  | Yes | Touch Sensitive | Multifunction Steering Wheel | Yes |  | Manual Adjustment |  | Yes |  | Cup Holders | Yes |  | Yes |  |  |  |  | Yes |  | Yes
| Volkswagen | Vento | Gt Line (D) | 1498 | 4 | 4 | FWD (Front Wheel Drive) | In-line | Front, Transverse | Injection | 45 | Diesel | 1469 | 3971 | 1682 | Hatchback | 5 | 19 | 19 | 19.91 km/litre |  | 1148 kg | 5 | 165 mm | Ventilated Disc | Drum | MacPherson Strut with Staboilizer Bar | Semi-independent trailing arm | 1460 mm | 1456 mm | 185/60R15 | 185/60R15 | Electric Power | All Windows |  | Remote | 110PS@4400rpm | 250Nm@1500-2500rpm | Digital | Analog | Analog | 2 | 5 | Fabric | Manual | 2469 mm | 185/60R15 |  | Yes | CD/MP3/DVD Player with USB & Aux-in | Yes | Yes | 2 years / Unlimited Kms | Yes | With Remote, Internal | 250 | Yes | Yes | Yes | Digital | Front | Yes | Front | Yes | 2 years /100000 Kms (years/distance whichever comes first) | Yes | Push to Open | Digital | Manual | Analog + Digital | Yes | 4.97 | Yes | Driver & Front Passenger | Not Applicable | Fully automatic climate control | Yes | [6 empty] | Yes | Yes |  |  |  | Yes |  | Yes | Yes | All Rows | 1620 kg | Driver frontal airbag, Front passenger frontal airbag | Yes |  | Yes |  | 2 |  | Rake, Reach |  |  | Rear sensors | Yes | Yes |  |  | Yes |  | Multifunction Steering Wheel | Yes |  | Manual Adjustment |  |  |  |  | Yes |  | Yes |  |  | Yes |  |  |  | Yes
| Volkswagen | Vento | Gt Line (P) Dsg | 1197 | 4 | 4 | FWD (Front Wheel Drive) | In-line | Front, Transverse | Injection | 45 | Petrol | 1469 | 3971 | 1682 | Hatchback | 5 | 17 | 17 | 17.21 km/litre |  | 1109 kg | 7 | 165 mm | Ventilated Disc | Drum | MacPherson Strut with Staboilizer Bar | Semi-independent trailing arm | 1460 mm | 1456 mm | 185/60R15 | 185/60R15 | Electric Power | All Windows |  | Remote | 105PS@5000rpm | 175Nm@1500-4100rpm | Digital | Analog | Analog | 2 | 5 | Fabric | Automatic | 2469 mm | 185/60R15 |  | Yes | CD/MP3/DVD Player with USB & Aux-in | Yes | Yes | 2 years / Unlimited Kms | Yes | Internal, With Remote | 280 | Yes | Yes | Yes | Digital | Front | Yes | Front | Yes | 2 years / 100,000 kms (whichever occurs first) | Yes | Push to Open | Digital | Manual | Analog + Digital | Yes | 4.97 | Yes | Driver & Front Passenger | Not Applicable | Fully automatic climate control | Yes | Yes | Yes |  |  | Yes | Normal | Yes | Yes |  |  |  | Yes |  | Yes | Yes | All Rows | 1580 kg | Driver frontal airbag, Front passenger frontal airbag | Yes | Yes | Yes | Yes | 2 |  | Rake, Reach |  |  | Rear sensors | Yes | Yes |  |  | Yes |  | Multifunction Steering Wheel | Yes |  | Manual Adjustment | [5 empty] | Yes | Yes | [6 empty] | Yes
| Mahindra | E2O Plus | P4 |  |  |  | RWD (Rear Wheel Drive) | In-line | Front, Transverse | Injection |  | Electric | 1585 | 3390 | 1575 | Hatchback | 4 | 80 |  |  |  | 937 kg |  | 170 mm | Ventilated Disc | Drum | Mac Pherson Strut type independent suspension with coaxial spring. | Twin Pivot Trailing Arm with Coaxial spring Damper |  |  | 165/60/R14 | 165/60/R14 | Electric Power | All Windows |  | Remote | 25.8PS@3500rpm | 70Nm@1000rpm | Analog | Digital | Digital |  | 4 | Vinyl | Automatic | 2258 mm | R14 |  |  | CD/MP3/DVD Player with USB & Aux-in | Yes |  | 3 years 60000 kms |  | With Remote | 135 | Yes |  | Yes | Digital | Front | Yes | Front |  |  |  | Internal |  | Automatic | Analog | Yes | 4.35 |  | Driver Only | Not Applicable | Manual Air conditioning with cooling and heating |  | Yes | [5 empty] | Yes |  |  |  | Yes |  |  |  | Yes | All Rows | 1257 kg |  | Yes |  | Yes | [6 empty] | Rear sensors |  | Yes |  |  |  | Yes |  |  |  | Manual Adjustment | Yes | [9 empty] | Yes
| Mahindra | E2O Plus | P6 |  |  |  | RWD (Rear Wheel Drive) | In-line | Front, Transverse | Injection |  | Electric | 1585 | 3390 | 1575 | Hatchback | 4 | 80 |  |  |  | 937 kg |  | 170 mm | Ventilated Disc | Drum | Mac Pherson Strut type independent suspension with coaxial spring. | Twin Pivot Trailing Arm with Coaxial spring Damper |  |  | 165/60/R14 | 165/60/R14 | Electric Power | All Windows |  | Remote | 25.8PS@3500rpm | 70Nm@1000rpm | Analog | Digital | Digital |  | 4 | Fabric | Automatic | 2258 mm | R14 |  |  | CD/MP3/DVD Player with USB & Aux-in | Yes |  | 3 years 60000 kms | Yes | With Remote | 135 | Yes |  | Yes | Digital | Not on offer | Yes | Front |  |  | Yes | Internal |  | Automatic | Analog | Yes | 4.35 |  | Driver Only | Not Applicable | Manual Air conditioning with cooling and heating |  | Yes | [5 empty] | Yes |  |  |  | Yes |  |  |  | Yes | All Rows | 1257 kg |  | Yes |  | Yes | [6 empty] | Rear sensors with camera |  | Yes |  |  |  | Yes |  |  |  | Manual Adjustment | Yes | [9 empty] | Yes
| Tata | Tigor Ev | Xm+ |  |  |  | FWD (Front Wheel Drive) |  |  | Injection | 35 | Electric | 1537 | 3992 | 1677 | Sedan | 5 | [5 empty] | NA | 165 mm | Ventilated Disc | Drum | Independent Lower Wishbone, McPherson Strut with coil Spring | Semi-Independent; Twist beam with dual path strut |  |  | 175/65 R14 | 175/65 R14 | Electric Power | All Windows |  |  | 41.5PS@4500rpm | 105Nm@2500RPM | Digital | Yes | Analog | Yes | 5 | Fabric | Automatic | 2450 mm | 175/65 R14 |  |  | USB & Aux-in | Yes |  |  | Yes | Manual | 255 | Yes | Yes | Yes | Digital | Front | Yes | Front & Rear | Yes |  | Yes | Internal | Digital | Manual | Analog + Digital | Yes |  | Yes | Driver & Front Passenger |  | Fully automatic climate control | Yes | [5 empty] | Normal, Eco, Sport |  |  |  | Yes | Yes |  |  | Yes | Yes |  |  | Driver frontal airbag, Front passenger frontal airbag | Yes |  |  |  | 2 |  | Rake |  |  | Rear sensors |  | Yes |  |  |  |  | Multifunction Steering Wheel | Yes | [17 empty] | M1 Category
| Tata | Tigor Ev | Xt+ |  |  |  | FWD (Front Wheel Drive) |  |  | Injection | 35 | Electric | 1537 | 3992 | 1677 | Sedan | 5 | [5 empty] | NA | 165 mm | Ventilated Disc | Drum | Independent Lower Wishbone, McPherson Strut with coil Spring | Semi-Independent; Twist beam with dual path strut |  |  | 175/65 R14 | 175/65 R14 | Electric Power | All Windows |  |  | 41.5PS@4500rpm | 105Nm@2500RPM | Digital | Yes | Analog | Yes | 5 | Fabric | Automatic | 2450 mm | 175/65 R14 |  |  | USB & Aux-in | Yes |  |  | Yes | Manual | 255 | Yes | Yes | Yes | Digital | Front | Yes | Front & Rear | Yes |  | Yes | Internal | Digital | Manual | Analog + Digital | Yes |  | Yes | Driver & Front Passenger |  | Fully automatic climate control | Yes | [5 empty] | Normal, Eco, Sport |  |  |  | Yes | Yes |  |  | Yes | Yes |  |  | Driver frontal airbag, Front passenger frontal airbag | Yes |  |  |  | 2 |  | Rake |  |  | Rear sensors |  | Yes |  |  |  |  | Multifunction Steering Wheel | Yes | [17 empty] | M1 Category
| Tata | Tigor Ev | Xe+ |  |  |  | FWD (Front Wheel Drive) |  |  | Injection | 35 | Electric | 1537 | 3992 | 1677 | Sedan | 5 | [5 empty] | NA | 165 mm | Ventilated Disc | Drum | Independent Lower Wishbone, McPherson Strut with coil Spring | Semi-Independent; Twist beam with dual path strut |  |  | 175/65 R14 | 175/65 R14 | Electric Power | Only Front Windows |  |  | 41.5PS@4500rpm | 105Nm@2500RPM | Digital | Yes | Analog | Yes | 5 | Fabric | Automatic | 2450 mm | 175/65 R14 |  |  | Not on offer | Yes |  |  | Yes | Manual | 255 | Yes | Yes | Yes | Digital | Front | Yes | Front & Rear | Yes |  | Yes | Internal | Digital | Manual | Analog + Digital | Yes |  | Yes | Driver & Front Passenger |  | Fully automatic climate control | Yes | [5 empty] | Normal, Eco, Sport |  |  |  | Yes | Yes |  |  | Yes | Yes |  |  | Driver frontal airbag | Yes |  |  |  | 1 |  | Rake |  |  | Rear sensors |  | Yes |  |  |  |  | Multifunction Steering Wheel | Yes | [17 empty] | M1 Category
| Mahindra | Thar | Crde | 2498 | 4 | 4 | 4WD | In-line | Front, Transverse | Injection | 60 | Diesel | 1930 | 3920 | 1726 | SUV | 3 |  |  | 13 km/litre |  | 1750 kg | 5 | 200 mm | Ventilated Disc | Drum | Independent Suspension with Torsion Bar And Stabilizer Bar | Semi-Elliptical Leaf Spring with Shock Absorbers | 1445 mm | 1346 mm | 235/70R16 | 235/70R16 | Electric Power |  |  |  | 105 Bhp@ 3800 rpm | 247Nm@1800-2000rpm |  | Analog |  | 1 | 6 | Fabric | Manual | 2430 mm | 235/70R16 |  |  |  | Yes |  | 1 Year /Unlimited KMs |  | Manual | 600 |  |  |  |  | Front & Rear |  |  |  | 1 Year /Unlimited KMs |  | Internal | Analog | Manual | Analog | Yes | 5.75 | Yes | Driver & Front Passenger |  | Manual Air conditioning with cooling and heating | Yes | [6 empty] | Yes | [37 empty] | Yes |  |  | Yes
| Mahindra | Thar | 700 Special Edition | 2498 | 4 | 4 | 4WD | In-line | Front, Transverse | Injection | 60 | Diesel | 1930 | 3920 | 1726 | SUV | 3 |  |  | 13 km/litre |  | 1750 kg | 5 | 200 mm | Ventilated Disc | Drum | Independent Suspension with Torsion Bar And Stabilizer Bar | Semi-Elliptical Leaf Spring with Shock Absorbers | 1445 mm | 1346 mm | P235/70 R16 | P235/70 R16 | Electric Power |  |  |  | 105PS@3800rpm | 247Nm@1800-2000rpm |  | Analog |  | 1 | 6 | Leather | Manual | 2430 mm | P235/70 R16 |  | 1 | CD Player with USB & Aux-in | Yes |  | 1 Year /Unlimited KMs |  | Manual | 600 | Yes |  |  |  | Front |  |  | Yes | 1 Year /Unlimited KMs | Yes | Internal | Analog | Manual | Analog + Digital | Yes | 5.75 | Yes | Driver & Front Passenger |  | Manual Air conditioning with cooling and heating | Yes | [6 empty] | Yes | [6 empty] | Yes | Yes | [14 empty] | Yes | [14 empty] | Yes |  |  | Yes |  |  |  | Yes
| Mahindra | Thar | Crde Abs | 2498 | 4 | 4 | 4WD | In-line | Front, Transverse | Injection | 60 | Diesel | 1930 | 3920 | 1726 | SUV | 3 |  |  | 13 km/litre |  | 1750 kg | 5 | 200 mm | Ventilated Disc | Drum | IFS With Torsion Bar And Stablizer Bar | Semi-elliptical Leaf Spring | 1445 mm | 1346 mm | P235/70 R16 | P235/70 R16 | Electric Power |  |  |  | 105 Bhp@ 3800 rpm | 247Nm@1800-2000rpm |  | Analog |  | 1 | 6 | Fabric | Manual | 2430 mm | P235/70 R16 |  | 1 |  |  |  | 1 Year /Unlimited KMs |  | Manual | 600 |  |  |  |  | Front & Rear |  |  | Yes | 1 Year /Unlimited KMs |  | Internal | Analog | Manual | Analog | Yes | 5.75 | Yes | Driver & Front Passenger |  | Manual Air conditioning with cooling and heating | Yes | [6 empty] | Yes | [6 empty] | Yes | [33 empty] | Yes
Yes | Suzuki | Xl6 | Zeta Mt | 1462 | 4 | 4 | FWD (Front Wheel Drive) | In-line | Front, Transverse | Injection | 45 | Petrol | 1700 | 4445 | 1775 | MPV | 5 |  |  | 19.01 km/litre |  | 1180 kg | 5 |  | Ventilated Disc | Drum | McPherson strut & coil spring | Torsion beam & coil spring |  |  | 185/65 R15 | 185/65 R15 | Electric Power | All Windows |  | Smart Key | 104PS@6000rpm | 138Nm@4400rpm | Digital | Analog, Digital | Analog, Digital | 2 | 6 | Fabric | Manual | 2740 mm | 185/65 R15 | Yes | 2 | CD Player with USB & Aux-in | Yes | Yes |  | Yes | Manual | 209 | Yes | Yes | Yes | Digital | Front & Rear | Yes | Front & Rear | Yes |  | Yes | Internal | Digital | Manual | Analog + Digital | Yes | 5.2 | Yes | Driver & Front Passenger |  | Fully automatic climate control | Yes |  | Yes |  |  | Yes | Normal | Yes |  |  |  |  | Yes | Yes | Yes | Yes | All Rows | 1730 kg | Driver frontal airbag | Yes | Yes | Yes | Yes | 2 | 74.0x85.0 | Rake |  |  | Rear sensors with camera |  | Yes |  |  | Yes | Touch Sensitive | Multifunction Steering Wheel | Yes |  | Manual Adjustment | [6 empty] | Yes |  |  | Yes | Yes
Yes | Suzuki | Xl6 | Alpha Mt | 1462 | 4 | 4 | FWD (Front Wheel Drive) | In-line | Front, Transverse | Injection | 45 | Petrol | 1700 | 4445 | 1775 | MPV | 5 |  |  | 19.01 km/litre |  | 1180 kg | 5 |  | Ventilated Disc | Drum | McPherson strut & coil spring | Torsion beam & coil spring |  |  | 185/65 R15 | 185/65 R15 | Electric Power | All Windows |  | Smart Key | 104PS@6000rpm | 138Nm@4400rpm | Digital | Analog, Digital | Analog, Digital | 2 | 6 | Fabric | Manual | 2740 mm | 185/65 R15 | Yes | 2 | CD Player with USB & Aux-in | Yes | Yes |  | Yes | Manual | 209 | Yes | Yes | Yes | Digital | Front & Rear | Yes | Front & Rear | Yes |  | Yes | Internal | Digital | Manual | Analog + Digital | Yes | 5.2 | Yes | Driver & Front Passenger |  | Fully automatic climate control | Yes |  | Yes |  |  | Yes | Normal | Yes |  |  |  |  | Yes | Yes | Yes | Yes | All Rows | 1730 kg | Driver frontal airbag | Yes | Yes | Yes | Yes | 2 | 74.0x85.0 | Rake |  |  | Rear sensors |  | Yes |  |  | Yes | Touch Sensitive | Multifunction Steering Wheel | Yes |  | Manual Adjustment | [6 empty] | Yes |  |  | Yes | Yes
Yes | Suzuki | Xl6 | Zeta At | 1462 | 4 | 4 | FWD (Front Wheel Drive) | In-line | Front, Transverse | Injection | 45 | Petrol | 1700 | 4445 | 1775 | MPV | 5 |  |  | 17.01 km/litre |  | 1180 kg | 5 |  | Ventilated Disc | Drum | McPherson strut & coil spring | Torsion beam & coil spring |  |  | 185/65 R15 | 185/65 R15 | Electric Power | All Windows |  | Smart Key | 104PS@6000rpm | 138Nm@4400rpm | Digital | Analog, Digital | Analog, Digital | 2 | 6 | Fabric | Automatic | 2740 mm | 185/65 R15 | Yes | 2 | CD Player with USB & Aux-in | Yes | Yes |  | Yes | Manual | 209 | Yes | Yes | Yes | Digital | Front & Rear | Yes | Front & Rear | Yes |  | Yes | Internal | Digital | Manual | Analog + Digital | Yes | 5.2 | Yes | Driver & Front Passenger |  | Fully automatic climate control | Yes | Yes | Yes |  |  | Yes | Normal | Yes |  |  |  |  | Yes | Yes | Yes | Yes | All Rows | 1730 kg | Driver frontal airbag | Yes | Yes | Yes | Yes | 2 | 74.0x85.0 | Rake |  |  | Rear sensors |  | Yes |  |  | Yes | Touch Sensitive | Multifunction Steering Wheel | Yes | Yes | Manual Adjustment | [5 empty] | Yes | Yes |  |  | Yes | Yes
Yes | Suzuki | Xl6 | Alpha At | 1462 | 4 | 4 | FWD (Front Wheel Drive) | In-line | Front, Transverse | Injection | 45 | Petrol | 1700 | 4445 | 1775 | MPV | 5 |  |  | 17.01 km/litre |  | 1180 kg | 5 |  | Ventilated Disc | Drum | McPherson strut & coil spring | Torsion beam & coil spring |  |  | 185/65 R15 | 185/65 R15 | Electric Power | All Windows |  | Smart Key | 104PS@6000rpm | 138Nm@4400rpm | Digital | Analog, Digital | Analog, Digital | 2 | 6 | Fabric | Automatic | 2740 mm | 185/65 R15 | Yes | 2 | CD Player with USB & Aux-in | Yes | Yes |  | Yes | Manual | 209 | Yes | Yes | Yes | Digital | Front & Rear | Yes | Front & Rear | Yes |  | Yes | Internal | Digital | Manual | Analog + Digital | Yes | 5.2 | Yes | Driver & Front Passenger |  | Fully automatic climate control | Yes | Yes | Yes |  |  | Yes | Normal | Yes |  |  |  |  | Yes | Yes | Yes | Yes | All Rows | 1730 kg | Driver frontal airbag | Yes | Yes | Yes | Yes | 2 | 74.0x85.0 | Rake |  |  | Rear sensors with camera |  | Yes |  |  | Yes | Touch Sensitive | Multifunction Steering Wheel | Yes | Yes | Manual Adjustment | [5 empty] | Yes | Yes |  |  | Yes | Yes
| Mahindra | Tuv300 Plus | P4 | 2179 | 3 | 4 | RWD (Rear Wheel Drive) | In-line | Front, Longitudinal | Injection | 60 | Diesel | 1812 | 4400 | 1835 | SUV | 5 | 18.49 |  | 18.49 km/litre |  |  | 5 |  | Ventilated Disc | Drum | Double wishbone | Rigid Axle Multi-Link |  |  | 215/70R15 | 215/70R15 | Electric Power | All Windows |  | Remote | 120PS@4000RPM | 280Nm@1800-2800rpm | Digital | Analog | Analog | Yes | 9 | Leather | Manual | 2680 mm | 215/70R15 |  | 2 | CD Player with USB & Aux-in |  | Yes | 3 years /100000 Kms (years/distance whichever comes first) |  | Internal | 384 | Yes | Yes | Yes | Digital | Front | Yes | Front & Rear | Yes | 4 years /100000 Kms (years/distance whichever comes first) | Yes | Manual | Digital | Manual | Analog + Digital | Yes | 5.35 | Yes | Driver & Front Passenger |  | Manual Air conditioning with cooling and heating | [7 empty] | Yes |  |  |  | Yes |  |  | Yes |  | Front Row | 2410 kg | Driver frontal airbag, Front passenger frontal airbag | Yes | Yes | Yes |  | 2 |  | Rake |  |  | Yes | [5 empty] | Touch Sensitive | Multifunction Steering Wheel |  |  | Manual Adjustment | Yes | [8 empty] | Yes
| Mahindra | Tuv300 Plus | P6 | 2179 | 3 | 4 | RWD (Rear Wheel Drive) | In-line | Front, Longitudinal | Injection | 60 | Diesel | 1812 | 4400 | 1835 | SUV | 5 | 18.49 |  | 18.49 km/litre |  |  | 5 |  | Ventilated Disc | Drum | Double wishbone | Rigid Axle Multi-Link |  |  | 215/70R15 | 215/70R15 | Electric Power | All Windows |  | Remote | 120PS@4000RPM | 280Nm@1800-2800rpm | Digital | Analog | Analog | Yes | 9 | Leather | Manual | 2680 mm | 215/70R15 |  | 2 | CD Player with USB & Aux-in |  | Yes | 3 years /100000 Kms (years/distance whichever comes first) |  | Internal | 384 | Yes | Yes | Yes | Digital | Front | Yes | Front & Rear | Yes | 4 years /100000 Kms (years/distance whichever comes first) | Yes | Manual | Digital | Manual | Analog + Digital | Yes | 5.35 | Yes | Driver & Front Passenger |  | Manual Air conditioning with cooling and heating | [7 empty] | Yes |  |  |  | Yes |  |  | Yes |  | Front Row | 2410 kg | Driver frontal airbag, Front passenger frontal airbag | Yes | Yes | Yes |  | 2 |  | Rake |  |  | Yes | [5 empty] | Touch Sensitive | Multifunction Steering Wheel |  |  | Manual Adjustment | Yes | [8 empty] | Yes
| Mahindra | Tuv300 Plus | P8 | 2179 | 3 | 4 | RWD (Rear Wheel Drive) | In-line | Front, Longitudinal | Injection | 60 | Diesel | 1812 | 4400 | 1835 | SUV | 5 | 18.49 |  | 18.49 km/litre |  |  | 5 |  | Ventilated Disc | Drum | Double wishbone | Rigid Axle Multi-Link |  |  | 215/70R15 | 215/70R15 | Electric Power | All Windows |  | Remote | 120PS@4000RPM | 280Nm@1800-2800rpm | Digital | Analog | Analog | Yes | 9 | Leather | Manual | 2680 mm | 215/70R15 |  | 2 | CD Player with USB & Aux-in |  | Yes | 3 years /100000 Kms (years/distance whichever comes first) |  | Internal | 384 | Yes | Yes | Yes | Digital | Front | Yes | Front & Rear | Yes | 4 years /100000 Kms (years/distance whichever comes first) | Yes | Manual | Digital | Manual | Analog + Digital | Yes | 5.35 | Yes | Driver & Front Passenger |  | Manual Air conditioning with cooling and heating | [7 empty] | Yes |  |  |  | Yes |  |  | Yes |  | Front Row | 2410 kg | Driver frontal airbag, Front passenger frontal airbag | Yes | Yes | Yes |  | 2 |  | Rake |  |  | Yes | [5 empty] | Touch Sensitive | Multifunction Steering Wheel |  |  | Manual Adjustment | Yes | [8 empty] | Yes
| Mahindra | Marazzo | M2 7 Str | 1497 | 4 |  | FWD (Front Wheel Drive) | In-line | Front, Transverse | Injection | 45 | Diesel | 1774 | 4585 | 1866 | MPV | 5 |  |  | 17.3 km/litre |  |  | 6 |  | Ventilated Disc | Ventilated Disc | Double wishbone | Twist Beam |  |  | 215 65 R16 | 215 65 R16 | Electric Power | All Windows |  |  | 121Bhp@3500rpm | 300Nm@1750-2500rpm | Digital | Yes | Analog | Yes | 7 | Fabric | Manual | 2760 mm | 215 65 R16 |  | Yes | Not on offer |  | Yes | 2 years /1,00,000 Kms (years/distance whichever comes first) |  | Internal |  |  | Yes | Yes | Digital | Front & Rear | Yes | Front & Rear | Yes | Up to 5 Year / |  | Internal | Digital | Manual | Analog + Digital | Yes | 5.25 | Yes |  | Yes | Manual Air conditioning with cooling and heating |  |  | Yes |  |  |  |  | Yes | [6 empty] | Yes | Yes |  |  | Driver frontal airbag, Front passenger frontal airbag | Yes | Yes |  | Yes | 2 |  | Rake |  |  |  | Yes | [8 empty] | Manual Adjustment |  | Yes |  | Yes | [6 empty] | Yes
| Mahindra | Marazzo | M4 7 Str | 1497 | 4 |  | FWD (Front Wheel Drive) | In-line | Front, Transverse | Injection | 45 | Diesel | 1774 | 4585 | 1866 | MPV | 5 |  |  | 17.3 km/litre |  |  | 6 |  | Ventilated Disc | Ventilated Disc | Double wishbone | Twist Beam |  |  | 215 65 R16 | 215 65 R16 | Electric Power | All Windows |  |  | 121Bhp@3500rpm | 300Nm@1750-2500rpm | Digital | Yes | Analog | Yes | 7 | Fabric | Manual | 2760 mm | 215 65 R16 |  | Yes | USB & Aux-in | Yes | Yes | 2 years /1,00,000 Kms (years/distance whichever comes first) | Yes | Internal |  | Yes | Yes | Yes | Digital | Front & Rear | Yes | Front & Rear | Yes | Up to 5 Year / | Yes | Internal | Digital | Manual | Analog + Digital | Yes | 5.25 |  |  | Yes | Manual Air conditioning with cooling and heating |  |  | Yes |  |  |  |  | Yes | [6 empty] | Yes | Yes | Front Row |  | Driver frontal airbag, Front passenger frontal airbag | Yes | Yes | Yes | Yes | 2 |  | Rake |  |  |  | Yes | Yes | [7 empty] | Manual Adjustment |  | Yes |  | Yes | Yes | [5 empty] | Yes
| Mahindra | Marazzo | M6 7 Str | 1497 | 4 |  | FWD (Front Wheel Drive) | In-line | Front, Transverse | Injection | 45 | Diesel | 1774 | 4585 | 1866 | MPV | 5 |  |  | 17.3 km/litre |  |  | 6 |  | Ventilated Disc | Ventilated Disc | Double wishbone | Twist Beam |  |  | 215 65 R16 | 215 65 R16 | Electric Power | All Windows |  | Remote | 121Bhp@3500rpm | 300Nm@1750-2500rpm | Digital | Yes | Analog | Yes | 7 | Fabric | Manual | 2760 mm | 215 65 R16 |  | Yes | CD Player with USB & Aux-in | Yes | Yes | 2 years /1,00,000 Kms (years/distance whichever comes first) | Yes | Internal |  | Yes | Yes | Yes | Digital | Front & Rear | Yes | Front & Rear | Yes | Up to 5 Year / | Yes | Internal | Digital | Manual | Analog + Digital | Yes | 5.25 | Yes | Co-Driver Only | Yes | Manual Air conditioning with cooling and heating |  |  | Yes |  |  |  |  | Yes |  |  |  | Yes |  |  | Yes | Yes | Front Row |  | Driver frontal airbag, Front passenger frontal airbag | Yes | Yes | Yes | Yes | 2 |  | Rake |  |  | Rear sensors | Yes | Yes |  |  |  | Touch Sensitive | Multifunction Steering Wheel |  |  | Manual Adjustment | Yes | Yes |  | Yes | Yes |  | Yes |  |  |  | Yes
| Mahindra | Marazzo | M8 7 Str | 1497 | 4 |  | FWD (Front Wheel Drive) | In-line | Front, Transverse | Injection | 45 | Diesel | 1774 | 4585 | 1866 | MPV | 5 |  |  | 17.3 km/litre |  |  | 6 |  | Ventilated Disc | Ventilated Disc | Double wishbone | Twist Beam |  |  | 215/60 R17 | 215/60 R17 | Electric Power | All Windows |  | Remote | 121Bhp@3500rpm | 300Nm@1750-2500rpm | Digital | Analog, Digital | Analog | Yes | 7 | Leather | Manual | 2760 mm | 215/60 R17 |  | Yes | CD Player with USB & Aux-in | Yes | Yes | 2 years /1,00,000 Kms (years/distance whichever comes first) | Yes | Internal |  | Yes | Yes | Yes | Digital | Front & Rear | Yes | Front & Rear | Yes | Up to 5 Year / | Yes | Internal | Digital | Manual | Analog + Digital | Yes | 5.25 | Yes | Co-Driver Only | Yes | Fully automatic climate control |  |  | Yes |  |  |  |  | Yes |  |  |  | Yes |  |  | Yes | Yes | Front Row |  | Front passenger frontal airbag, Driver frontal airbag | Yes | Yes | Yes | Yes | 2 |  | Rake |  |  | Rear sensors with camera | Yes | Yes |  |  |  | Touch Sensitive | Multifunction Steering Wheel |  |  | Manual Adjustment | Yes | Yes |  | Yes | Yes |  | Yes |  |  |  | Yes
| Mahindra | Marazzo | M2 8 Str | 1497 | 4 |  | FWD (Front Wheel Drive) | In-line | Front, Transverse | Injection | 45 | Diesel | 1774 | 4585 | 1866 | MPV | 5 |  |  | 17.3 km/litre |  |  | 6 |  | Ventilated Disc | Ventilated Disc | Double wishbone | Twist Beam |  |  | 215 65 R16 | 215 65 R16 | Electric Power | All Windows |  |  | 121Bhp@3500rpm | 300Nm@1750-2500rpm | Digital | Yes | Analog | Yes | 8 | Fabric | Manual | 2760 mm | 215 65 R16 |  | Yes | Not on offer |  | Yes | 2 years /1,00,000 Kms (years/distance whichever comes first) |  | Internal |  |  | Yes | Yes | Digital | Front & Rear | Yes | Front & Rear | Yes | Up to 5 Year / |  | Internal | Digital | Manual | Analog + Digital | Yes | 5.25 | Yes |  | Yes | Manual Air conditioning with cooling and heating |  |  | Yes |  |  |  |  | Yes | [6 empty] | Yes | Yes |  |  | Driver frontal airbag, Front passenger frontal airbag | Yes | Yes |  | Yes | 2 |  | Rake |  |  |  | Yes | [8 empty] | Manual Adjustment |  | Yes |  | Yes | [6 empty] | Yes
| Mahindra | Marazzo | M4 8 Str | 1497 | 4 |  | FWD (Front Wheel Drive) | In-line | Front, Transverse | Injection | 45 | Diesel | 1774 | 4585 | 1866 | MPV | 5 |  |  | 17.3 km/litre |  |  | 6 |  | Ventilated Disc | Ventilated Disc | Double wishbone | Twist Beam |  |  | 215 65 R16 | 215 65 R16 | Electric Power | All Windows |  |  | 121Bhp@3500rpm | 300Nm@1750-2500rpm | Digital | Yes | Analog | Yes | 8 | Fabric | Manual | 2760 mm | 215 65 R16 |  | Yes | USB & Aux-in | Yes | Yes | 2 years /1,00,000 Kms (years/distance whichever comes first) | Yes | Internal |  | Yes | Yes | Yes | Digital | Front & Rear | Yes | Front & Rear | Yes | Up to 5 Year / | Yes | Internal | Digital | Manual | Analog + Digital | Yes | 5.25 |  |  | Yes | Manual Air conditioning with cooling and heating |  |  | Yes |  |  |  |  | Yes | [6 empty] | Yes | Yes | Front Row |  | Driver frontal airbag, Front passenger frontal airbag | Yes | Yes | Yes | Yes | 2 |  | Rake |  |  |  | Yes | Yes | [7 empty] | Manual Adjustment |  | Yes |  | Yes | Yes | [5 empty] | Yes
| Mahindra | Marazzo | M6 8 Str | 1497 | 4 |  | FWD (Front Wheel Drive) | In-line | Front, Transverse | Injection | 45 | Diesel | 1774 | 4585 | 1866 | MPV | 5 |  |  | 17.3 km/litre |  |  | 6 |  | Ventilated Disc | Ventilated Disc | Double wishbone | Twist Beam |  |  | 215 65 R16 | 215 65 R16 | Electric Power | All Windows |  | Remote | 121Bhp@3500rpm | 300Nm@1750-2500rpm | Digital | Yes | Analog | Yes | 8 | Fabric | Manual | 2760 mm | 215 65 R16 |  | Yes | CD Player with USB & Aux-in | Yes | Yes | 2 years /1,00,000 Kms (years/distance whichever comes first) | Yes | Internal |  | Yes | Yes | Yes | Digital | Front & Rear | Yes | Front & Rear | Yes | Up to 5 Year / | Yes | Internal | Digital | Manual | Analog + Digital | Yes | 5.25 | Yes | Co-Driver Only | Yes | Manual Air conditioning with cooling and heating |  |  | Yes |  |  |  |  | Yes |  |  |  | Yes |  |  | Yes | Yes | Front Row |  | Driver frontal airbag, Front passenger frontal airbag | Yes | Yes | Yes | Yes | 2 |  | Rake |  |  | Rear sensors | Yes | Yes |  |  |  | Touch Sensitive | Multifunction Steering Wheel |  |  | Manual Adjustment | Yes | Yes |  | Yes | Yes |  | Yes |  |  |  | Yes
| Mahindra | Marazzo | M8 8 Str | 1497 | 4 |  | FWD (Front Wheel Drive) | In-line | Front, Transverse | Injection | 45 | Diesel | 1774 | 4585 | 1866 | MPV | 5 |  |  | 17.3 km/litre |  |  | 6 |  | Ventilated Disc | Ventilated Disc | Double wishbone | Twist Beam |  |  | 215/60 R17 | 215/60 R17 | Electric Power | All Windows |  | Remote | 121Bhp@3500rpm | 300Nm@1750-2500rpm | Digital | Analog, Digital | Analog | Yes | 8 | Leather | Manual | 2760 mm | 215/60 R17 |  | Yes | CD Player with USB & Aux-in | Yes | Yes | 2 years /1,00,000 Kms (years/distance whichever comes first) | Yes | Internal |  | Yes | Yes | Yes | Digital | Front & Rear | Yes | Yes | Yes | Up to 5 Year / | Yes | Internal | Digital | Manual | Analog + Digital | Yes | 5.25 | Yes | Driver & Front Passenger | Yes | Fully automatic climate control |  |  | Yes |  |  |  |  | Yes |  |  |  | Yes |  |  | Yes | Yes | Front Row |  | Front passenger frontal airbag, Driver frontal airbag | Yes | Yes | Yes | Yes | 2 |  | Rake |  |  | Rear sensors with camera | Yes | Yes |  |  |  | Touch Sensitive | Multifunction Steering Wheel |  |  | Manual Adjustment | Yes | Yes |  | Cup Holders | Yes |  | Yes |  |  |  | Yes
| Mahindra | Scorpio | S3 2Wd | 2523 | 4 | 4 | FWD (Front Wheel Drive) | In-line | Front, Longitudinal | Injection | 60 | Diesel | 1930 | 4456 | 1820 | SUV | 5 | 11.5 | 15.4 | 15.4 km/litre |  |  | 5 |  | Ventilated Disc | Drum | Double Wish-bone type, Independent Front Coil Spring | Multi Link Coil Spring Suspension with Anti-roll Bar |  |  | P215/75R15 | P215/75R15 | Hydraulic Power | All Windows |  |  | 75PS@3200rpm | 200Nm@1400-2200rpm | Digital | Analog | Analog | Yes | 9 | Vinyl | Manual | 2680 mm | P215/75R15 |  | Yes | Not on offer |  |  | 2 years /75000 Kms (years/distance whichever comes first) |  | Manual |  |  | Yes |  | Digital | Yes |  | Front | Yes | 3rd Year / up to 100000km from the date of delivery (whichever comes first) |  | With Remote | Digital | Manual | Analog + Digital | Yes | 5.4 | Yes | Driver & Front Passenger |  | Manual Air conditioning with cooling and heating | [7 empty] | Yes | [9 empty] | 2510 kg |  | Yes |  | Yes |  |  |  | Rake | [14 empty] | Yes |  | Cup Holders | [5 empty] | Yes
Yes | Mahindra | Scorpio | 4Wd Getaway | 2179 | 4 | 2 | 4WD | In-line | Front, Longitudinal | Injection | 80 | Diesel | 1874 | 5118 | 1850 | SUV | 5 | 8.1 | 10.22 | 10.22 km/litre |  | 1865 kg | 5 | 210 mm | Solid Disc | Drum | Double wish-bone with torsion bar | Semi-elliptical leaf spring with double acting hydraulic shock absorber and stab bar | 1450 mm | 1450 mm | 245/75R16 | 245/75R16 | Electric Power | All Windows |  | Remote | 121PS@4000rpm | 280Nm@1800-2800rpm | Digital | Analog | Analog | Yes | 5 | Fabric | Manual | 3040 mm | 245/75R16 | Yes | Yes | CD Player with USB & Aux-in | Yes | Yes |  | Yes | Manual | 460 | Yes | Yes | Yes | Digital | Yes |  | Yes | Yes |  | Yes | Internal | Analog | Manual | Analog + Digital | Yes | 5.7 | Yes | Driver & Front Passenger | Not Applicable | Manual Air conditioning with cooling and heating | [7 empty] | Yes | [6 empty] | Yes |  |  | 2610 kg |  | Yes | Yes |  |  |  | 18.5 | Rake, Reach |  |  | Rear sensors with camera |  | Yes |  |  | Yes |  | Yes |  |  | Manual Adjustment |  | Yes |  | Yes | [5 empty] | Yes
Yes | Mahindra | Scorpio | 2Wd Getaway | 2179 | 4 | 4 | RWD (Rear Wheel Drive) | In-line | Front, Longitudinal | Injection | 80 | Diesel | 1874 | 5118 | 1850 | SUV | 5 | 9.4 | 13.5 | 13.5 km/litre |  | 2510 kg | 5 | 210 mm | Solid Disc | Drum | Double wish-bone with torsion bar | Semi-elliptical leaf spring with double acting hydraulic shock absorber and stab bar | 1450 mm | 1450 mm | 245/75R16 | 245/75R16 | Electric Power | All Windows |  | Remote | 121PS@4000rpm | 280Nm@1800-2800rpm | Digital | Analog | Analog | Yes | 5 | Fabric | Manual | 3040 mm | 245/75R16 | Yes |  | Not on offer | Yes | Yes |  | Yes | Internal | 460 | Yes | Yes | Yes | Yes | Yes |  | Yes | Yes |  | Yes | Internal | Analog | Manual | Analog | Yes | 5.7 | Yes | Driver Only | Not Applicable | Manual Air conditioning with cooling and heating | [7 empty] | Yes | [6 empty] | Yes |  |  | 2650 kg |  |  | Yes | Yes |  |  |  | Rake |  | Air Conditioner : Standard | Rear sensors with camera |  | Yes |  |  |  |  | Yes |  |  | Manual Adjustment |  | Yes |  | Yes | [5 empty] | Yes
| Mahindra | Scorpio | S5 2Wd | 2179 | 4 | 4 | FWD (Front Wheel Drive) | In-line | Front, Longitudinal | Injection | 60 | Diesel | 1995 | 4456 | 1820 | SUV | 5 | 11.5 | 15.4 | 15.4 km/litre |  |  | 5 |  | Ventilated Disc | Drum | Double Wish-bone type, Independent Front Coil Spring | Multi Link Coil Spring Suspension with Anti-roll Bar |  |  | P235/65R17 | P235/65R17 | Hydraulic Power | All Windows |  |  | 120PS@4000RPM | 280Nm@1800-2800rpm | Digital | Analog | Analog | Yes | 9 | Fabric | Manual | 2680 mm | P235/65R17 |  | Yes | Not on offer |  |  | 2 years /75000 Kms (years/distance whichever comes first) |  | Manual |  |  | Yes |  | Digital | Yes |  | Front | Yes | 3rd Year / up to 100000km from the date of delivery (whichever comes first) |  | Internal | Digital | Manual | Analog + Digital | Yes | 5.4 | Yes | Driver & Front Passenger |  | Manual Air conditioning with cooling and heating | [7 empty] | Yes | [6 empty] | Yes |  |  | 2510 kg | Driver frontal airbag, Front passenger frontal airbag | Yes |  | Yes |  | 2 |  | Rake | [14 empty] | Yes |  | Cup Holders | [5 empty] | Yes
| Mahindra | Scorpio | S7 120 2Wd | 2179 | 4 | 4 | FWD (Front Wheel Drive) | In-line | Front, Longitudinal | Injection | 60 | Diesel | 1995 | 4456 | 1820 | SUV | 5 | 11.5 | 15.4 | 15.4 km/litre |  |  | 5 |  | Ventilated Disc | Drum | Double Wish-bone type, Independent Front Coil Spring | Multi Link Coil Spring Suspension with Anti-roll Bar |  |  | P235/65R17 | P235/65R17 | Hydraulic Power | All Windows |  |  | 120PS@4000RPM | 280Nm@1800-2800rpm | Digital | Analog | Analog | Yes | 9 | Fabric | Manual | 2680 mm | P235/65R17 |  | Yes | Not on offer |  |  | 2 years /75000 Kms (years/distance whichever comes first) |  | Manual |  |  | Yes |  | Digital | Yes |  | Front | Yes | 3rd Year / up to 100000km from the date of delivery (whichever comes first) |  | With Remote | Digital | Manual | Analog + Digital | Yes | 5.4 | Yes | Driver & Front Passenger |  | Manual Air conditioning with cooling and heating | [7 empty] | Yes | [6 empty] | Yes |  |  | 2510 kg | Driver frontal airbag, Front passenger frontal airbag | Yes |  | Yes |  | 2 |  | Rake | [12 empty] | Manual Adjustment |  | Yes |  | Cup Holders | [5 empty] | Yes
| Mahindra | Scorpio | S7 140 2Wd | 2179 | 4 | 4 | FWD (Front Wheel Drive) | In-line | Front, Longitudinal | Injection | 60 | Diesel | 1995 | 4456 | 1820 | SUV | 5 | 11.5 | 15.4 | 15.4 km/litre |  |  | 5 |  | Ventilated Disc | Drum | Double Wish-bone type, Independent Front Coil Spring | Multi Link Coil Spring Suspension with Anti-roll Bar |  |  | P235/65R17 | P235/65R17 | Hydraulic Power | All Windows |  |  | 140PS@3750rpm | 320Nm@1500-2800rpm | Digital | Analog | Analog | Yes | 9 | Fabric | Manual | 2680 mm | P235/65R17 |  | Yes | Not on offer |  |  | 2 years /75000 Kms (years/distance whichever comes first) |  | Manual |  |  | Yes |  | Digital | Yes |  | Front | Yes | 3rd Year / up to 100000km from the date of delivery (whichever comes first) |  | With Remote | Digital | Manual | Analog + Digital | Yes | 5.4 | Yes | Driver & Front Passenger |  | Manual Air conditioning with cooling and heating | [7 empty] | Yes | [6 empty] | Yes |  |  | 2510 kg | Driver frontal airbag, Front passenger frontal airbag | Yes |  | Yes |  | 2 |  | Rake | [12 empty] | Manual Adjustment |  | Yes |  | Cup Holders | [5 empty] | Yes
| Mahindra | Scorpio | S11 2Wd | 2179 | 4 | 4 | FWD (Front Wheel Drive) | In-line | Front, Longitudinal | Injection | 60 | Diesel | 1995 | 4456 | 1820 | SUV | 5 | 11.5 | 15.4 | 15.4 km/litre |  |  | 5 |  | Ventilated Disc | Drum | Double Wish-bone type, Independent Front Coil Spring | Multi Link Coil Spring Suspension with Anti-roll Bar |  |  | P235/65R17 | P235/65R17 | Hydraulic Power | All Windows |  |  | 140PS@3750rpm | 320Nm@1500-2800rpm | Digital | Analog | Analog | Yes | 9 | Fabric | Manual | 2680 mm | P235/65R17 |  | Yes | CD/MP3/DVD Player with USB & Aux-in | Yes | Yes | 2 years /75000 Kms (years/distance whichever comes first) | Yes | Manual |  | Yes | Yes |  | Digital | Yes | Yes | Front | Yes | 3rd Year / up to 100000km from the date of delivery (whichever comes first) | Yes | With Remote | Digital | Manual | Analog + Digital | Yes | 5.4 | Yes | Driver & Front Passenger |  | Manual Air conditioning with cooling and heating |  |  | Yes |  |  |  |  | Yes | [6 empty] | Yes |  |  | 2510 kg | Driver frontal airbag, Front passenger frontal airbag | Yes |  | Yes | Yes | 2 |  | Rake |  |  | Rear sensors with camera |  | Yes |  |  |  | Touch Sensitive | Multifunction Steering Wheel | Yes |  | Manual Adjustment | Yes | Yes |  | Cup Holders | [5 empty] | Yes |  | Yes
| Mahindra | Scorpio | S11 4Wd | 2179 | 4 | 4 | FWD (Front Wheel Drive) | In-line | Front, Longitudinal | Injection | 60 | Diesel | 1995 | 4456 | 1820 | SUV | 5 | 11.5 | 15.4 | 15.4 km/litre |  |  | 5 |  | Ventilated Disc | Drum | Hydraulic Double Acting, Telescopic Shock Absorber | Multi Link Coil Spring Suspension with Anti-roll Bar |  |  | P235/65R17 | P235/65R17 | Hydraulic Power | All Windows |  |  | 140PS@3750rpm | 320Nm@1500-2800rpm | Digital | Analog | Analog | Yes | 9 | Leather | Manual | 2680 mm | P235/65R17 |  | Yes | CD/MP3/DVD Player with USB & Aux-in | Yes | Yes | 2 years /75000 Kms (years/distance whichever comes first) | Yes | Manual |  | Yes | Yes |  | Digital | Yes | Yes | Front | Yes | 3rd Year / up to 100000km from the date of delivery (whichever comes first) | Yes | With Remote | Digital | Manual | Analog + Digital | Yes | 5.65 | Yes | Driver & Front Passenger |  | Fully automatic climate control |  |  | Yes |  |  |  |  | Yes | [6 empty] | Yes |  |  | 2610 kg | Driver frontal airbag, Front passenger frontal airbag | Yes |  | Yes | Yes | 2 |  | Rake |  |  | Rear sensors with camera |  | Yes |  |  |  | Touch Sensitive | Multifunction Steering Wheel | Yes |  | Manual Adjustment | Yes | Yes |  | Cup Holders | [5 empty] | Yes |  | Yes |  | Yes
| Mahindra | Scorpio | S9 2Wd | 2179 | 4 | 4 | FWD (Front Wheel Drive) | In-line | Front, Longitudinal | Injection | 60 | Diesel | 1995 | 4456 | 1820 | SUV | 5 | 11.5 | 15.4 | 15.4 km/litre |  |  | 6 |  | Ventilated Disc | Drum | Double Wish-bone type, Independent Front Coil Spring | Multi Link Coil Spring Suspension with Anti-roll Bar |  |  | P235/65R17 | P235/65R17 | Hydraulic Power | All Windows |  |  | 140PS@3750rpm | 320Nm@1500-2800rpm | Digital | Analog | Analog | Yes | 9 | Fabric | Manual | 2680 mm | P235/65R17 |  | Yes | CD Player with USB & Aux-in | Yes | Yes | 2 years /75000 Kms (years/distance whichever comes first) | Yes | Manual |  | Yes | Yes |  | Digital | Yes | Yes | Front | Yes | 3rd Year / up to 100000km from the date of delivery (whichever comes first) | Yes | With Remote | Digital | Manual | Analog + Digital | Yes | 5.4 | Yes | Driver & Front Passenger |  | Manual Air conditioning with cooling and heating |  |  | Yes |  |  |  |  | Yes | [6 empty] | Yes |  |  | 2510 kg | Driver frontal airbag, Front passenger frontal airbag | Yes |  | Yes | Yes | 2 |  | Rake |  |  |  |  | Yes |  |  |  | Touch Sensitive |  | Yes |  | Manual Adjustment | Yes | Yes |  | Cup Holders | Yes |  |  |  |  | Yes
| Skoda | Monte Carlo | Monte Carlo 1.5 Tdi At | 1498 | 4 | 4 | FWD (Front Wheel Drive) | In-line | Front, Transverse | Injection | 55 | Diesel | 1466 | 4413 | 1699 | Sedan | 4 | 18 | 21.72 | 21.72 km/litre |  | 1228 kg | 7 | 163 mm | Ventilated Disc | Drum | McPherson suspension with lower triangular links and torsion stabiliser | Compound link crank-axle |  |  | 185/60R15 | 185/60R15 | Electro-Hydraulic | All Windows |  | Remote | 110PS@4000rpm | 250Nm@1500-2500rpm | Digital | Analog | Analog | Yes | 5 | Leather | Automatic | 2552 mm | 185/60R15 |  | Yes | CD/MP3/DVD Player with USB & Aux-in | Yes | Yes | 3 years / Unlimited Kms | Yes | With Remote, Internal | 460 | Yes | Yes | Yes | Digital | Front & Rear | Yes | Front | Yes | 2 years /100000 Kms (years/distance whichever comes first) | Yes | Internal | Digital | Manual | Analog + Digital | Yes | 5.3 | Yes | Driver & Front Passenger | Not Applicable | Fully automatic climate control | Yes | Yes | Yes |  |  |  |  | Yes |  |  |  | Yes |  |  | Yes | Yes | All Rows | 1770 kg | Driver frontal airbag, Front passenger frontal airbag | Yes |  | Yes | Yes | 2 |  | Rake, Reach |  |  | Rear sensors with camera | Yes | Yes |  |  |  | Yes | Multifunction Steering Wheel | Yes | Yes | Manual Adjustment |  | Yes |  | Yes |  | Yes | Yes |  |  | Yes | Yes | Yes |  | Yes
| Skoda | Monte Carlo | Monte Carlo 1.6 Mpi At | 1598 | 4 | 4 | FWD (Front Wheel Drive) | In-line | Front, Transverse | Injection | 55 | Petrol | 1466 | 4413 | 1699 | Sedan | 4 | 12 | 14.84 | 14.84 km/litre |  | 1187 kg | 7 | 163 mm | Ventilated Disc | Drum | McPherson suspension with lower triangular links and torsion stabiliser | Compound link crank-axle |  |  | 185/60R15 | 185/60R15 | Electro-Hydraulic | All Windows |  | Remote | 105PS@5250rpm | 153Nm@3750-3800rpm | Digital | Analog | Analog | Yes | 5 | Leather | Automatic | 2552 mm | 185/60R15 |  | Yes | Not on offer | Yes | Yes | 3 years / Unlimited Kms | Yes | With Remote, Internal | 460 | Yes | Yes | Yes | Digital | Front & Rear | Yes | Front | Yes | 2 years /100000 Kms (years/distance whichever comes first) | Yes | Internal | Digital | Manual | Analog + Digital | Yes | 5.3 | Yes | Driver & Front Passenger | Not Applicable | Fully automatic climate control | Yes | Yes | [5 empty] | Yes |  |  |  | Yes |  |  | Yes | Yes | All Rows | 1710 kg | Driver frontal airbag, Front passenger frontal airbag | Yes |  | Yes |  | 2 |  | Rake, Reach |  |  | Rear sensors with camera | Yes | Yes |  |  |  | Yes | Multifunction Steering Wheel | Yes | Yes | Manual Adjustment |  | Yes |  | Yes |  | Yes | Yes |  |  |  | Yes | Yes |  | Yes
| Skoda | Monte Carlo | Monte Carlo 1.5 Tdi Mt | 1498 | 4 | 4 | FWD (Front Wheel Drive) | In-line | Front, Transverse | Injection | 55 | Diesel | 1466 | 4413 | 1699 | Sedan | 4 | 18 | 21.13 | 21.13 km/litre |  | 1210 kg | 5 | 163 mm | Ventilated Disc | Drum | McPherson suspension with lower triangular links and torsion stabiliser | Compound link crank-axle |  |  | 185/60R16 | 185/60R16 | Electro-Hydraulic | All Windows |  | Remote | 110PS@4000rpm | 250Nm@1500-2500rpm | Digital | Analog | Analog | Yes | 5 | Leather | Manual | 2552 mm | 185/60R15 |  | Yes | CD/MP3/DVD Player with USB & Aux-in | Yes | Yes | 3 years / Unlimited Kms | Yes | With Remote, Internal | 460 | Yes | Yes | Yes | Digital | Front & Rear | Yes | Front & Rear | Yes | 2 years /100000 Kms (years/distance whichever comes first) | Yes | Internal | Digital | Manual | Analog + Digital | Yes | 5.3 | Yes | Driver & Front Passenger | Not Applicable | Fully automatic climate control | Yes |  | Yes |  |  |  |  | Yes |  |  |  | Yes |  |  | Yes | Yes | All Rows | 1750 kg | Driver frontal airbag, Front passenger frontal airbag | Yes |  | Yes | Yes | 2 |  | Rake, Reach |  |  | Rear sensors with camera | Yes | Yes |  |  | Yes | Yes | Multifunction Steering Wheel | Yes | Yes | Manual Adjustment |  | Yes |  | Yes |  | Yes | Yes |  |  | Yes | Yes | Yes |  | Yes
| Skoda | Monte Carlo | Monte Carlo 1.6 Mpi Mt | 1598 | 4 | 4 | FWD (Front Wheel Drive) | In-line | Front, Transverse | Injection | 55 | Petrol | 1466 | 4413 | 1699 | Sedan | 4 | 12 | 15.41 | 15.41 km/litre |  | 1137 kg | 5 | 163 mm | Ventilated Disc | Drum | McPherson suspension with lower triangular links and torsion stabiliser | Compound link crank-axle |  |  | 185/60R15 | 185/60R15 | Electro-Hydraulic | All Windows |  | Remote | 105PS@5250rpm | 153Nm@3750-3800rpm | Digital | Analog | Analog | Yes | 5 | Leather | Manual | 2552 mm | 185/60R15 |  | Yes | CD/MP3/DVD Player with USB & Aux-in | Yes | Yes | 3 years / Unlimited Kms | Yes | With Remote, Internal | 460 | Yes | Yes | Yes | Digital | Front & Rear | Yes | Front & Rear | Yes | 2 years /100000 Kms (years/distance whichever comes first) | Yes | Internal | Digital | Manual | Analog + Digital | Yes | 5.3 | Yes | Driver & Front Passenger | Not Applicable | Fully automatic climate control | Yes | [6 empty] | Yes |  |  |  | Yes |  |  | Yes | Yes | All Rows | 1680 kg | Driver frontal airbag, Front passenger frontal airbag | Yes |  | Yes |  | 2 |  | Rake, Reach |  |  | Rear sensors with camera | Yes | Yes |  |  |  | Yes | Multifunction Steering Wheel | Yes | Yes | Manual Adjustment |  | Yes |  | Yes |  | Yes | Yes |  |  |  | Yes | Yes |  | Yes
Yes | Mahindra | Xuv500 | G At | 2179 | 4 | 4 | FWD (Front Wheel Drive) | In-line | Front, Transverse | Injection | 70 | Petrol | 1785 | 4585 | 1890 | SUV | 5 |  |  | 13.85 km/litre |  | 1785 kg | 6 | 200 mm | Ventilated Disc | Ventilated Disc | McPherson type with anti-roll bar | Multilink Type with Coil Spring | 1600 mm | 1600 mm | 235/65R17 | 235/65R17 | Electric Power | All Windows |  | Yes | 140PS@4500rpm | 320Nm@2000 - 3000rpm | Digital | Analog | Analog | Yes | 7 | Fabric | Automatic | 2700 mm | 235/65R17 | Yes | Yes | CD/MP3/DVD Player with USB & Aux-in | Yes | Yes | 3 years /100000 Kms (years/distance whichever comes first) | Yes | With Remote | 96 | Yes | Yes | Yes | Digital | Front & Rear | Yes | Front & Rear | Yes | 4th years /1,20,000 Kms (years/distance whichever comes first) | Yes | Internal | Digital | Manual | Analog + Digital | Yes | 5.6 | Yes | Driver & Front Passenger | Yes | Fully automatic climate control | Yes | Yes | Yes |  |  |  |  | Yes |  |  |  | Yes |  |  | Yes | Yes | All Rows | 2510 kg | Driver frontal airbag, Front passenger frontal airbag | Yes | Yes | Yes | Yes | 2 | 16.5:1 | Rake, Reach |  |  | Rear sensors with camera | Yes | Yes |  |  |  | Touch Sensitive | Yes | Yes | Yes | Electric Adjustment | Yes | Yes | Yes | Yes | Yes | Yes | Yes |  |  | Yes |  | Yes |  | Yes | Yes
Yes | Mahindra | Xuv500 | W7 | 2179 | 4 | 4 | FWD (Front Wheel Drive) | In-line | Front, Longitudinal | Injection | 70 | Diesel | 1785 | 4585 | 1890 | SUV | 5 | 16 | 15.1 | 15.1 km/litre |  | 1785 kg | 6 | 200 mm | Solid Disc | Solid Disc | McPherson type with anti-roll bar | Multilink type with anti-roll bar | 1600 mm | 1600 mm | P235/65 R17 | P235/65 R17 | Hydraulic Power | All Windows | Yes | Smart Key | 155PS@3750rpm | 330Nm@1750-2800rpm |  |  | Yes |  | 7 | Fabric | Manual | 2700 mm | 17 | Yes |  | CD Player with USB & Aux-in | Yes |  | 3 years /100000 Kms (years/distance whichever comes first) | Yes | Internal |  | Yes |  | Yes | Digital | Yes |  | Yes |  | 4th years /1,20,000 Kms (years/distance whichever comes first) | Yes | Internal |  | Manual | Analog | Yes | 5.6 | Yes | Driver & Front Passenger | Yes | Fully automatic climate control | [7 empty] | Yes |  |  |  | Yes |  |  |  |  | Yes | 2450 kg | Driver frontal airbag, Front passenger frontal airbag | Yes |  | Yes |  | 2 | 16.5 | Rake, Reach |  | Air Conditioner : Standard |  |  | Yes |  |  |  | Touch Sensitive | Yes |  |  | Electric Adjustment | Yes | Yes |  |  | Yes |  | Yes |  |  | Yes |  | Yes
Yes | Mahindra | Xuv500 | W7 At | 2179 | 4 | 4 | FWD (Front Wheel Drive) | In-line | Front, Transverse | Injection | 70 | Diesel | 1785 | 4585 | 1890 | SUV | 5 | 16 |  | 16 km/litre |  | 1785 kg | 6 | 200 mm | Ventilated Disc | Ventilated Disc | McPherson type with anti-roll bar | Multilink Type with Coil Spring | 1600 mm | 1600 mm | P235/65R17 | P235/65R17 | Electric Power | All Windows |  | Yes | 155PS@3750rpm | 330Nm@1750-2800rpm | Digital | Analog | Analog | Yes | 7 | Fabric | Automatic | 2700 mm | P235/65R17 | Yes | 3 | CD Player with USB & Aux-in | Yes | Yes | 3 years /100000 Kms (years/distance whichever comes first) | Yes | With Remote, Internal | 96 | Yes | Yes | Yes | Digital | Front & Rear | Yes | Front & Rear | Yes | 4th years /1,20,000 Kms (years/distance whichever comes first) | Yes | Internal | Digital | Manual | Analog + Digital | Yes | 5.6 | Yes | Driver & Front Passenger | Yes | Fully automatic climate control |  | Yes | Yes |  |  |  |  | Yes |  |  |  | Yes |  |  | Yes | Yes | All Rows | 2510 kg | Driver frontal airbag, Front passenger frontal airbag, Drive side airbag | Yes | Yes | Yes | Yes | 6 | 16.5:1 | Rake, Reach |  |  | Rear sensors | Yes | Yes |  |  |  | Touch Sensitive | Multifunction Steering Wheel |  | Yes | Electric Adjustment | Yes | Yes | Yes | Cup Holders | Yes | Yes | Yes |  |  | Yes |  | Yes |  | Yes | Yes
Yes | Mahindra | Xuv500 | W9 | 2179 | 4 | 4 | FWD (Front Wheel Drive) | In-line | Front, Transverse | Injection | 70 | Diesel | 1785 | 4585 | 1890 | SUV | 5 | 16 |  | 16 km/litre |  | 1785 kg | 6 | 200 mm | Ventilated Disc | Ventilated Disc | McPherson type with anti-roll bar | Multilink Type with Coil Spring | 1600 mm | 1600 mm | P235/65R15 | P235/65R15 | Electric Power | All Windows |  | Smart Key | 155PS@3750rpm | 330Nm@1750-2800rpm | Digital | Analog | Analog | Yes | 7 | Leather | Manual | 2700 mm | P235/65R15 | Yes | Yes | CD/MP3/DVD Player with USB & Aux-in | Yes | Yes | 3 years /100000 Kms (years/distance whichever comes first) | Yes | With Remote, Internal | 96 | Yes | Yes | Yes | Digital | Front & Rear | Yes | Front & Rear | Yes | 4th years /1,20,000 Kms (years/distance whichever comes first) | Yes | Internal | Digital | Manual | Analog + Digital | Yes | 5.6 | Yes | Driver & Front Passenger | Yes | Fully automatic climate control |  | Yes | Yes |  |  |  |  | Yes |  |  |  | Yes |  |  | Yes | Yes | All Rows | 2510 kg | Driver frontal airbag, Front passenger frontal airbag | Yes | Yes | Yes | Yes | 2 | 16.5:1 | Reach, Rake |  |  | Rear sensors with camera | Yes | Yes |  |  |  | Touch Sensitive | Yes | Yes | Yes | Electric Adjustment | Yes | Yes | Yes | Yes | Yes | Yes | Yes |  |  | Yes |  | Yes | Yes | Yes | Yes
Yes | Mahindra | Xuv500 | W9 At | 2179 | 4 | 4 | FWD (Front Wheel Drive) | In-line | Front, Transverse | Injection | 70 | Diesel | 1785 | 4585 | 1890 | SUV | 5 | 16 |  | 16 km/litre |  | 1785 kg | 6 | 200 mm | Ventilated Disc | Ventilated Disc | McPherson type with anti-roll bar | Multilink Type with Coil Spring | 1600 mm | 1600 mm | P235/65R17 | P235/65R17 | Electric Power | All Windows |  | Smart Key | 155PS@3750rpm | 330Nm@1750-2800rpm | Digital | Analog | Analog | Yes | 7 | Leather | Automatic | 2700 mm | P235/65R17 | Yes | 3 | CD Player with USB & Aux-in | Yes | Yes | 3 years /100000 Kms (years/distance whichever comes first) | Yes | With Remote, Internal | 96 | Yes | Yes | Yes | Digital | Front & Rear | Yes | Front & Rear | Yes | 4th years /1,20,000 Kms (years/distance whichever comes first) | Yes | Internal | Digital | Manual | Analog + Digital | Yes | 5.6 | Yes | Driver & Front Passenger | Yes | Fully automatic climate control |  | Yes | Yes |  |  |  |  | Yes |  |  |  | Yes |  |  | Yes | Yes | All Rows | 2510 kg | Driver frontal airbag, Drive side airbag | Yes | Yes | Yes | Yes | 2 | 16.5:1 | Reach, Rake |  |  | Rear sensors with camera | Yes | Yes |  |  |  | Touch Sensitive | Multifunction Steering Wheel |  | Yes | Electric Adjustment | Yes | Yes | Yes | Cup Holders | Yes | Yes | Yes |  |  | Yes |  | Yes |  | Yes | Yes
| Mahindra | Xuv500 | W11 | 2179 | 4 | 4 | FWD (Front Wheel Drive) | In-line | Front, Transverse | Injection | 70 | Diesel | 1785 | 4585 | 1890 | SUV | 5 | 16 |  | 16 km/litre |  | 1785 kg | 6 | 200 mm | Ventilated Disc | Ventilated Disc | McPherson type with anti-roll bar | Multilink Type with Coil Spring | 1600 mm | 1600 mm | P235/65R15 | P235/65R15 | Electric Power | All Windows |  | Smart Key | 155PS@3750rpm | 330Nm@1750-2800rpm | Digital | Analog | Analog | Yes | 7 | Leather | Manual | 2700 mm | P235/65R15 |  | Yes | CD/MP3/DVD Player with USB & Aux-in | Yes | Yes | 3 years /100000 Kms (years/distance whichever comes first) | Yes | With Remote, Internal | 96 | Yes | Yes | Yes | Digital | Front & Rear | Yes | Front & Rear | Yes | 4th years /1,20,000 Kms (years/distance whichever comes first) | Yes | Internal | Digital | Manual | Analog + Digital | Yes | 5.6 | Yes | Driver & Front Passenger | Yes | Fully automatic climate control | Yes | Yes | Yes |  |  |  |  | Yes |  |  |  | Yes |  |  | Yes | Yes | All Rows | 2510 kg | Curtain airbags, Driver frontal airbag, Front passenger frontal airbag, Front passenger side airbag, Rear passenger side airbags | Yes | Yes | Yes | Yes | 6 | 16.5:1 | Reach, Rake |  |  | Rear sensors with camera | Yes | Yes | Yes | Yes |  | Touch Sensitive | Yes | Yes | Yes | Electric Adjustment | Yes | Yes | Yes | Yes | Yes | Yes | Yes |  |  | Yes |  | Yes | Yes | Yes | Yes
Yes | Mahindra | Xuv500 | W11 At | 2179 | 4 | 4 | FWD (Front Wheel Drive) | In-line | Front, Transverse | Injection | 70 | Diesel | 1785 | 4585 | 1890 | SUV | 5 | 16 |  | 16 km/litre |  | 1785 kg | 6 | 200 mm | Ventilated Disc | Ventilated Disc | McPherson type with anti-roll bar | Multilink Type with Coil Spring | 1600 mm | 1600 mm | P235/65R17 | P235/65R17 | Electric Power | All Windows |  | Smart Key | 155PS@3750rpm | 330Nm@1750-2800rpm | Digital | Analog | Analog | Yes | 7 | Leather | Automatic | 2700 mm | P235/65R17 | Yes | 3 | CD Player with USB & Aux-in | Yes | Yes | 3 years /100000 Kms (years/distance whichever comes first) | Yes | With Remote, Internal | 96 | Yes | Yes | Yes | Digital | Front & Rear | Yes | Front & Rear | Yes | 4th years /1,20,000 Kms (years/distance whichever comes first) | Yes | Internal | Digital | Manual | Analog + Digital | Yes | 5.6 | Yes | Driver & Front Passenger | Yes | Fully automatic climate control | Yes | Yes | Yes |  |  |  |  | Yes |  |  |  | Yes |  |  | Yes | Yes | All Rows | 2510 kg | Curtain airbags, Driver frontal airbag, Front passenger frontal airbag, Front passenger side airbag, Drive side airbag | Yes | Yes | Yes | Yes | 6 | 16.5:1 | Reach, Rake |  |  | Rear sensors with camera | Yes | Yes | Yes | Yes |  | Touch Sensitive | Multifunction Steering Wheel |  | Yes | Electric Adjustment | Yes | Yes | Yes | Cup Holders | Yes | Yes | Yes |  |  | Yes |  | Yes |  | Yes | Yes
| Mahindra | Xuv500 | W11 (O) | 2179 | 4 | 4 | FWD (Front Wheel Drive) | In-line | Front, Transverse | Injection | 70 | Diesel | 1785 | 4585 | 1890 | SUV | 5 | 16 |  | 16 km/litre |  | 1785 kg | 6 | 200 mm | Ventilated Disc | Ventilated Disc | McPherson type with anti-roll bar | Multilink Type with Coil Spring | 1600 mm | 1600 mm | P235/60 R18 | P235/60 R18 | Electric Power | All Windows |  | Smart Key | 155PS@3750rpm | 330Nm@1750-2800rpm | Digital | Analog | Analog | Yes | 7 | Leather | Manual | 2700 mm | P235/60 R18 |  | Yes | CD/MP3/DVD Player with USB & Aux-in | Yes | Yes | 3 years /100000 Kms (years/distance whichever comes first) | Yes | With Remote, Internal | 96 | Yes | Yes | Yes | Digital | Front & Rear | Yes | Front & Rear | Yes | 4th years /1,20,000 Kms (years/distance whichever comes first) | Yes | Internal | Digital | Manual | Analog + Digital | Yes | 5.6 | Yes | Driver & Front Passenger | Yes | Fully automatic climate control | Yes | Yes | Yes |  |  |  |  | Yes |  |  |  | Yes |  |  | Yes | Yes | All Rows | 2510 kg | Curtain airbags, Driver frontal airbag, Front passenger frontal airbag, Front passenger side airbag, Rear passenger side airbags | Yes | Yes | Yes | Yes | 6 | 16.5:1 | Reach, Rake |  |  | Rear sensors with camera | Yes | Yes | Yes | Yes |  | Touch Sensitive | Yes | Yes | Yes | Electric Adjustment | Yes | Yes | Yes | Yes | Yes | Yes | Yes |  |  | Yes |  | Yes | Yes | Yes | Yes
Yes | Mahindra | Xuv500 | W11 (O) At | 2179 | 4 | 4 | FWD (Front Wheel Drive) | In-line | Front, Transverse | Injection | 70 | Diesel | 1785 | 4585 | 1890 | SUV | 5 | 16 |  | 16 km/litre |  | 1785 kg | 6 | 200 mm | Ventilated Disc | Ventilated Disc | McPherson type with anti-roll bar | Multilink Type with Coil Spring | 1600 mm | 1600 mm | P235/60 R18 | P235/60 R18 | Electric Power | All Windows |  | Smart Key | 155PS@3750rpm | 330Nm@1750-2800rpm | Digital | Analog | Analog | Yes | 7 | Leather | Automatic | 2700 mm | P235/60 R18 | Yes | 3 | CD Player with USB & Aux-in | Yes | Yes | 3 years /100000 Kms (years/distance whichever comes first) | Yes | With Remote, Internal | 96 | Yes | Yes | Yes | Digital | Front & Rear | Yes | Front & Rear | Yes | 4th years /1,20,000 Kms (years/distance whichever comes first) | Yes | Internal | Digital | Manual | Analog + Digital | Yes | 5.6 | Yes | Driver & Front Passenger | Yes | Fully automatic climate control | Yes | Yes | Yes |  |  |  |  | Yes |  |  |  | Yes |  |  | Yes | Yes | All Rows | 2510 kg | Curtain airbags, Driver frontal airbag, Front passenger frontal airbag, Front passenger side airbag, Drive side airbag | Yes | Yes | Yes | Yes | 6 | 16.5:1 | Reach, Rake |  |  | Rear sensors with camera | Yes | Yes | Yes | Yes |  | Touch Sensitive | Multifunction Steering Wheel |  | Yes | Electric Adjustment | Yes | Yes | Yes | Cup Holders | Yes | Yes | Yes |  |  | Yes |  | Yes |  | Yes | Yes
Yes | Mahindra | Xuv500 | G At | 2179 | 4 | 4 | FWD (Front Wheel Drive) | In-line | Front, Transverse | Injection | 70 | Petrol | 1785 | 4585 | 1890 | SUV | 5 |  |  | 13.85 km/litre |  | 1785 kg | 6 | 200 mm | Ventilated Disc | Ventilated Disc | McPherson type with anti-roll bar | Multilink Type with Coil Spring | 1600 mm | 1600 mm | 235/65R17 | 235/65R17 | Electric Power | All Windows |  | Yes | 140PS@4500rpm | 320Nm@2000 - 3000rpm | Digital | Analog | Analog | Yes | 7 | Fabric | Automatic | 2700 mm | 235/65R17 | Yes | Yes | CD/MP3/DVD Player with USB & Aux-in | Yes | Yes | 3 years /100000 Kms (years/distance whichever comes first) | Yes | With Remote | 96 | Yes | Yes | Yes | Digital | Front & Rear | Yes | Front & Rear | Yes | 4th years /1,20,000 Kms (years/distance whichever comes first) | Yes | Internal | Digital | Manual | Analog + Digital | Yes | 5.6 | Yes | Driver & Front Passenger | Yes | Fully automatic climate control | Yes | Yes | Yes |  |  |  |  | Yes |  |  |  | Yes |  |  | Yes | Yes | All Rows | 2510 kg | Driver frontal airbag, Front passenger frontal airbag | Yes | Yes | Yes | Yes | 2 | 16.5:1 | Rake, Reach |  |  | Rear sensors with camera | Yes | Yes |  |  |  | Touch Sensitive | Yes | Yes | Yes | Electric Adjustment | Yes | Yes | Yes | Yes | Yes | Yes | Yes |  |  | Yes |  | Yes |  | Yes | Yes
Yes | Mahindra | Xuv500 | W7 | 2179 | 4 | 4 | FWD (Front Wheel Drive) | In-line | Front, Longitudinal | Injection | 70 | Diesel | 1785 | 4585 | 1890 | SUV | 5 | 16 | 15.1 | 15.1 km/litre |  | 1785 kg | 6 | 200 mm | Solid Disc | Solid Disc | McPherson type with anti-roll bar | Multilink type with anti-roll bar | 1600 mm | 1600 mm | P235/65 R17 | P235/65 R17 | Hydraulic Power | All Windows | Yes | Smart Key | 155PS@3750rpm | 330Nm@1750-2800rpm |  |  | Yes |  | 7 | Fabric | Manual | 2700 mm | 17 | Yes |  | CD Player with USB & Aux-in | Yes |  | 3 years /100000 Kms (years/distance whichever comes first) | Yes | Internal |  | Yes |  | Yes | Digital | Yes |  | Yes |  | 4th years /1,20,000 Kms (years/distance whichever comes first) | Yes | Internal |  | Manual | Analog | Yes | 5.6 | Yes | Driver & Front Passenger | Yes | Fully automatic climate control | [7 empty] | Yes |  |  |  | Yes |  |  |  |  | Yes | 2450 kg | Driver frontal airbag, Front passenger frontal airbag | Yes |  | Yes |  | 2 | 16.5 | Rake, Reach |  | Air Conditioner : Standard |  |  | Yes |  |  |  | Touch Sensitive | Yes |  |  | Electric Adjustment | Yes | Yes |  |  | Yes |  | Yes |  |  | Yes |  | Yes
Yes | Mahindra | Xuv500 | W7 At | 2179 | 4 | 4 | FWD (Front Wheel Drive) | In-line | Front, Transverse | Injection | 70 | Diesel | 1785 | 4585 | 1890 | SUV | 5 | 16 |  | 16 km/litre |  | 1785 kg | 6 | 200 mm | Ventilated Disc | Ventilated Disc | McPherson type with anti-roll bar | Multilink Type with Coil Spring | 1600 mm | 1600 mm | P235/65R17 | P235/65R17 | Electric Power | All Windows |  | Yes | 155PS@3750rpm | 330Nm@1750-2800rpm | Digital | Analog | Analog | Yes | 7 | Fabric | Automatic | 2700 mm | P235/65R17 | Yes | 3 | CD Player with USB & Aux-in | Yes | Yes | 3 years /100000 Kms (years/distance whichever comes first) | Yes | With Remote, Internal | 96 | Yes | Yes | Yes | Digital | Front & Rear | Yes | Front & Rear | Yes | 4th years /1,20,000 Kms (years/distance whichever comes first) | Yes | Internal | Digital | Manual | Analog + Digital | Yes | 5.6 | Yes | Driver & Front Passenger | Yes | Fully automatic climate control |  | Yes | Yes |  |  |  |  | Yes |  |  |  | Yes |  |  | Yes | Yes | All Rows | 2510 kg | Driver frontal airbag, Front passenger frontal airbag, Drive side airbag | Yes | Yes | Yes | Yes | 6 | 16.5:1 | Rake, Reach |  |  | Rear sensors | Yes | Yes |  |  |  | Touch Sensitive | Multifunction Steering Wheel |  | Yes | Electric Adjustment | Yes | Yes | Yes | Cup Holders | Yes | Yes | Yes |  |  | Yes |  | Yes |  | Yes | Yes
Yes | Mahindra | Xuv500 | W9 | 2179 | 4 | 4 | FWD (Front Wheel Drive) | In-line | Front, Transverse | Injection | 70 | Diesel | 1785 | 4585 | 1890 | SUV | 5 | 16 |  | 16 km/litre |  | 1785 kg | 6 | 200 mm | Ventilated Disc | Ventilated Disc | McPherson type with anti-roll bar | Multilink Type with Coil Spring | 1600 mm | 1600 mm | P235/65R15 | P235/65R15 | Electric Power | All Windows |  | Smart Key | 155PS@3750rpm | 330Nm@1750-2800rpm | Digital | Analog | Analog | Yes | 7 | Leather | Manual | 2700 mm | P235/65R15 | Yes | Yes | CD/MP3/DVD Player with USB & Aux-in | Yes | Yes | 3 years /100000 Kms (years/distance whichever comes first) | Yes | With Remote, Internal | 96 | Yes | Yes | Yes | Digital | Front & Rear | Yes | Front & Rear | Yes | 4th years /1,20,000 Kms (years/distance whichever comes first) | Yes | Internal | Digital | Manual | Analog + Digital | Yes | 5.6 | Yes | Driver & Front Passenger | Yes | Fully automatic climate control |  | Yes | Yes |  |  |  |  | Yes |  |  |  | Yes |  |  | Yes | Yes | All Rows | 2510 kg | Driver frontal airbag, Front passenger frontal airbag | Yes | Yes | Yes | Yes | 2 | 16.5:1 | Reach, Rake |  |  | Rear sensors with camera | Yes | Yes |  |  |  | Touch Sensitive | Yes | Yes | Yes | Electric Adjustment | Yes | Yes | Yes | Yes | Yes | Yes | Yes |  |  | Yes |  | Yes | Yes | Yes | Yes
Yes | Mahindra | Xuv500 | W9 At | 2179 | 4 | 4 | FWD (Front Wheel Drive) | In-line | Front, Transverse | Injection | 70 | Diesel | 1785 | 4585 | 1890 | SUV | 5 | 16 |  | 16 km/litre |  | 1785 kg | 6 | 200 mm | Ventilated Disc | Ventilated Disc | McPherson type with anti-roll bar | Multilink Type with Coil Spring | 1600 mm | 1600 mm | P235/65R17 | P235/65R17 | Electric Power | All Windows |  | Smart Key | 155PS@3750rpm | 330Nm@1750-2800rpm | Digital | Analog | Analog | Yes | 7 | Leather | Automatic | 2700 mm | P235/65R17 | Yes | 3 | CD Player with USB & Aux-in | Yes | Yes | 3 years /100000 Kms (years/distance whichever comes first) | Yes | With Remote, Internal | 96 | Yes | Yes | Yes | Digital | Front & Rear | Yes | Front & Rear | Yes | 4th years /1,20,000 Kms (years/distance whichever comes first) | Yes | Internal | Digital | Manual | Analog + Digital | Yes | 5.6 | Yes | Driver & Front Passenger | Yes | Fully automatic climate control |  | Yes | Yes |  |  |  |  | Yes |  |  |  | Yes |  |  | Yes | Yes | All Rows | 2510 kg | Driver frontal airbag, Drive side airbag | Yes | Yes | Yes | Yes | 2 | 16.5:1 | Reach, Rake |  |  | Rear sensors with camera | Yes | Yes |  |  |  | Touch Sensitive | Multifunction Steering Wheel |  | Yes | Electric Adjustment | Yes | Yes | Yes | Cup Holders | Yes | Yes | Yes |  |  | Yes |  | Yes |  | Yes | Yes
| Mahindra | Xuv500 | W11 | 2179 | 4 | 4 | FWD (Front Wheel Drive) | In-line | Front, Transverse | Injection | 70 | Diesel | 1785 | 4585 | 1890 | SUV | 5 | 16 |  | 16 km/litre |  | 1785 kg | 6 | 200 mm | Ventilated Disc | Ventilated Disc | McPherson type with anti-roll bar | Multilink Type with Coil Spring | 1600 mm | 1600 mm | P235/65R15 | P235/65R15 | Electric Power | All Windows |  | Smart Key | 155PS@3750rpm | 330Nm@1750-2800rpm | Digital | Analog | Analog | Yes | 7 | Leather | Manual | 2700 mm | P235/65R15 |  | Yes | CD/MP3/DVD Player with USB & Aux-in | Yes | Yes | 3 years /100000 Kms (years/distance whichever comes first) | Yes | With Remote, Internal | 96 | Yes | Yes | Yes | Digital | Front & Rear | Yes | Front & Rear | Yes | 4th years /1,20,000 Kms (years/distance whichever comes first) | Yes | Internal | Digital | Manual | Analog + Digital | Yes | 5.6 | Yes | Driver & Front Passenger | Yes | Fully automatic climate control | Yes | Yes | Yes |  |  |  |  | Yes |  |  |  | Yes |  |  | Yes | Yes | All Rows | 2510 kg | Curtain airbags, Driver frontal airbag, Front passenger frontal airbag, Front passenger side airbag, Rear passenger side airbags | Yes | Yes | Yes | Yes | 6 | 16.5:1 | Reach, Rake |  |  | Rear sensors with camera | Yes | Yes | Yes | Yes |  | Touch Sensitive | Yes | Yes | Yes | Electric Adjustment | Yes | Yes | Yes | Yes | Yes | Yes | Yes |  |  | Yes |  | Yes | Yes | Yes | Yes
Yes | Mahindra | Xuv500 | W11 At | 2179 | 4 | 4 | FWD (Front Wheel Drive) | In-line | Front, Transverse | Injection | 70 | Diesel | 1785 | 4585 | 1890 | SUV | 5 | 16 |  | 16 km/litre |  | 1785 kg | 6 | 200 mm | Ventilated Disc | Ventilated Disc | McPherson type with anti-roll bar | Multilink Type with Coil Spring | 1600 mm | 1600 mm | P235/65R17 | P235/65R17 | Electric Power | All Windows |  | Smart Key | 155PS@3750rpm | 330Nm@1750-2800rpm | Digital | Analog | Analog | Yes | 7 | Leather | Automatic | 2700 mm | P235/65R17 | Yes | 3 | CD Player with USB & Aux-in | Yes | Yes | 3 years /100000 Kms (years/distance whichever comes first) | Yes | With Remote, Internal | 96 | Yes | Yes | Yes | Digital | Front & Rear | Yes | Front & Rear | Yes | 4th years /1,20,000 Kms (years/distance whichever comes first) | Yes | Internal | Digital | Manual | Analog + Digital | Yes | 5.6 | Yes | Driver & Front Passenger | Yes | Fully automatic climate control | Yes | Yes | Yes |  |  |  |  | Yes |  |  |  | Yes |  |  | Yes | Yes | All Rows | 2510 kg | Curtain airbags, Driver frontal airbag, Front passenger frontal airbag, Front passenger side airbag, Drive side airbag | Yes | Yes | Yes | Yes | 6 | 16.5:1 | Reach, Rake |  |  | Rear sensors with camera | Yes | Yes | Yes | Yes |  | Touch Sensitive | Multifunction Steering Wheel |  | Yes | Electric Adjustment | Yes | Yes | Yes | Cup Holders | Yes | Yes | Yes |  |  | Yes |  | Yes |  | Yes | Yes
| Mahindra | Xuv500 | W11 (O) | 2179 | 4 | 4 | FWD (Front Wheel Drive) | In-line | Front, Transverse | Injection | 70 | Diesel | 1785 | 4585 | 1890 | SUV | 5 | 16 |  | 16 km/litre |  | 1785 kg | 6 | 200 mm | Ventilated Disc | Ventilated Disc | McPherson type with anti-roll bar | Multilink Type with Coil Spring | 1600 mm | 1600 mm | P235/60 R18 | P235/60 R18 | Electric Power | All Windows |  | Smart Key | 155PS@3750rpm | 330Nm@1750-2800rpm | Digital | Analog | Analog | Yes | 7 | Leather | Manual | 2700 mm | P235/60 R18 |  | Yes | CD/MP3/DVD Player with USB & Aux-in | Yes | Yes | 3 years /100000 Kms (years/distance whichever comes first) | Yes | With Remote, Internal | 96 | Yes | Yes | Yes | Digital | Front & Rear | Yes | Front & Rear | Yes | 4th years /1,20,000 Kms (years/distance whichever comes first) | Yes | Internal | Digital | Manual | Analog + Digital | Yes | 5.6 | Yes | Driver & Front Passenger | Yes | Fully automatic climate control | Yes | Yes | Yes |  |  |  |  | Yes |  |  |  | Yes |  |  | Yes | Yes | All Rows | 2510 kg | Curtain airbags, Driver frontal airbag, Front passenger frontal airbag, Front passenger side airbag, Rear passenger side airbags | Yes | Yes | Yes | Yes | 6 | 16.5:1 | Reach, Rake |  |  | Rear sensors with camera | Yes | Yes | Yes | Yes |  | Touch Sensitive | Yes | Yes | Yes | Electric Adjustment | Yes | Yes | Yes | Yes | Yes | Yes | Yes |  |  | Yes |  | Yes | Yes | Yes | Yes
Yes | Mahindra | Xuv500 | W11 (O) At | 2179 | 4 | 4 | FWD (Front Wheel Drive) | In-line | Front, Transverse | Injection | 70 | Diesel | 1785 | 4585 | 1890 | SUV | 5 | 16 |  | 16 km/litre |  | 1785 kg | 6 | 200 mm | Ventilated Disc | Ventilated Disc | McPherson type with anti-roll bar | Multilink Type with Coil Spring | 1600 mm | 1600 mm | P235/60 R18 | P235/60 R18 | Electric Power | All Windows |  | Smart Key | 155PS@3750rpm | 330Nm@1750-2800rpm | Digital | Analog | Analog | Yes | 7 | Leather | Automatic | 2700 mm | P235/60 R18 | Yes | 3 | CD Player with USB & Aux-in | Yes | Yes | 3 years /100000 Kms (years/distance whichever comes first) | Yes | With Remote, Internal | 96 | Yes | Yes | Yes | Digital | Front & Rear | Yes | Front & Rear | Yes | 4th years /1,20,000 Kms (years/distance whichever comes first) | Yes | Internal | Digital | Manual | Analog + Digital | Yes | 5.6 | Yes | Driver & Front Passenger | Yes | Fully automatic climate control | Yes | Yes | Yes |  |  |  |  | Yes |  |  |  | Yes |  |  | Yes | Yes | All Rows | 2510 kg | Curtain airbags, Driver frontal airbag, Front passenger frontal airbag, Front passenger side airbag, Drive side airbag | Yes | Yes | Yes | Yes | 6 | 16.5:1 | Reach, Rake |  |  | Rear sensors with camera | Yes | Yes | Yes | Yes |  | Touch Sensitive | Multifunction Steering Wheel |  | Yes | Electric Adjustment | Yes | Yes | Yes | Cup Holders | Yes | Yes | Yes |  |  | Yes |  | Yes |  | Yes | Yes
| Mahindra | Xuv500 | W11 (O) Awd | 2179 | 4 | 4 | AWD (All Wheel Drive) | In-line | Front, Transverse | Injection | 70 | Diesel | 1785 | 4585 | 1890 | SUV | 5 | 16 |  | 16 km/litre |  | 1785 kg | 6 | 200 mm | Ventilated Disc | Ventilated Disc | McPherson type with anti-roll bar | Multilink Type with Coil Spring | 1600 mm | 1600 mm | P235/60 R18 | P235/60 R18 | Electric Power | All Windows |  | Smart Key | 155PS@3750rpm | 330Nm@1750-2800rpm | Digital | Analog | Analog | Yes | 7 | Leather | Manual | 2700 mm | P235/60 R18 |  | Yes | CD/MP3/DVD Player with USB & Aux-in | Yes | Yes | 3 years /100000 Kms (years/distance whichever comes first) | Yes | With Remote, Internal | 96 | Yes | Yes | Yes | Digital | Front & Rear | Yes | Front & Rear | Yes | 4th years /1,20,000 Kms (years/distance whichever comes first) | Yes | Internal | Digital | Manual | Analog + Digital | Yes | 5.6 | Yes | Driver & Front Passenger | Yes | Fully automatic climate control | Yes | Yes | Yes |  |  |  |  | Yes |  |  |  | Yes |  |  | Yes | Yes | All Rows | 2510 kg | Curtain airbags, Driver frontal airbag, Front passenger frontal airbag, Front passenger side airbag, Rear passenger side airbags | Yes | Yes | Yes | Yes | 6 | 16.5:1 | Reach, Rake |  |  | Rear sensors with camera | Yes | Yes | Yes | Yes |  | Touch Sensitive | Yes | Yes | Yes | Electric Adjustment | Yes | Yes | Yes | Yes | Yes | Yes | Yes |  |  | Yes |  | Yes | Yes | Yes | Yes
Yes | Mahindra | Xuv500 | W11 (O) Awd At | 2179 | 4 | 4 | AWD (All Wheel Drive) | In-line | Front, Transverse | Injection | 70 | Diesel | 1785 | 4585 | 1890 | SUV | 5 | 16 |  | 16 km/litre |  | 1785 kg | 6 | 200 mm | Ventilated Disc | Ventilated Disc | McPherson type with anti-roll bar | Multilink Type with Coil Spring | 1600 mm | 1600 mm | P235/60 R18 | P235/60 R18 | Electric Power | All Windows |  | Smart Key | 155PS@3750rpm | 330Nm@1750-2800rpm | Digital | Analog | Analog | Yes | 7 | Leather | Automatic | 2700 mm | P235/60 R18 | Yes | 3 | CD Player with USB & Aux-in | Yes | Yes | 3 years /100000 Kms (years/distance whichever comes first) | Yes | With Remote, Internal | 96 | Yes | Yes | Yes | Digital | Front & Rear | Yes | Front & Rear | Yes | 4th years /1,20,000 Kms (years/distance whichever comes first) | Yes | Internal | Digital | Manual | Analog + Digital | Yes | 5.6 | Yes | Driver & Front Passenger | Yes | Fully automatic climate control | Yes | Yes | Yes |  |  |  |  | Yes |  |  |  | Yes |  |  | Yes | Yes | All Rows | 2510 kg | Curtain airbags, Driver frontal airbag, Front passenger frontal airbag, Front passenger side airbag, Drive side airbag | Yes | Yes | Yes | Yes | 6 | 16.5:1 | Reach, Rake |  |  | Rear sensors with camera | Yes | Yes | Yes | Yes |  | Touch Sensitive | Multifunction Steering Wheel |  | Yes | Electric Adjustment | Yes | Yes | Yes | Cup Holders | Yes | Yes | Yes |  |  | Yes |  | Yes |  | Yes | Yes
| Mahindra | Xuv500 | W3 | 2179 | 4 | 4 | FWD (Front Wheel Drive) | In-line | Front, Transverse | Injection | 70 | Diesel | 1785 | 4585 | 1890 | SUV | 5 | 16 |  | 16 km/litre |  | 1785 kg | 6 | 200 mm | Ventilated Disc | Ventilated Disc | McPherson type with anti-roll bar | Multilink type with anti-roll bar | 1600 mm | 1600 mm | P235/65 R17 | P235/65 R17 | Electric Power | All Windows |  |  | 155PS@3750rpm | 360Nm@1750-2800rpm | Digital | Analog | Analog | Yes | 7 | Fabric | Manual | 2700 mm | P235/65 R17 |  | Yes | Not on offer |  |  | 3 years /100000 Kms (years/distance whichever comes first) |  | Internal | 96 |  | Yes | Yes | Digital | Front | Yes | Front & Rear | Yes | 4th years /1,20,000 Kms (years/distance whichever comes first) |  | Internal | Digital | Manual | Analog + Digital | Yes | 5.6 | Yes | Driver & Front Passenger |  | Manual Air conditioning with cooling and heating | Yes |  | Yes |  |  |  |  | Yes |  |  |  | Yes |  |  | Yes | Yes | All Rows | 2510 kg | Driver frontal airbag, Front passenger frontal airbag |  | Yes | Yes |  | 2 | 16.5:1 | Rake |  |  |  | Yes | [8 empty] | Manual Adjustment |  | Yes |  | Yes | [5 empty] | Yes
| Mahindra | E Verito | D4 | 72 |  |  | FWD (Front Wheel Drive) |  |  |  |  | Electric | 1540 | 4247 | 1740 | Sedan | 4 | 11 | [6 empty] | Ventilated Disc | Drum | Macpherson-type with wishbone link | H-Section torsion beam with programmed deflection-coil spring |  |  | 185/70R14 | 185/70R14 | Electro-Hydraulic | All Windows |  | Remote | 41PS@3500RPM | 91Nm@3000rpm | Digital | Yes | Analog | Yes | 5 | Fabric | Automatic | 2630 mm | 185/70R14 |  | Yes | CD/MP3/DVD Player with USB & Aux-in | Yes |  | 2 Years / 40,000 Kms (Whichever comes earlier) |  | Internal | 510 | Yes |  | Yes | Digital | Centre | Yes | Front, Front & Rear | Yes |  | Yes | Internal | Digital | Manual | Analog + Digital | Yes | 5.25 | Yes | Driver & Front Passenger |  | Manual Air conditioning with cooling and heating |  | Yes | [5 empty] | Yes |  |  |  | Yes |  |  |  | Yes | All Rows | 1700 kg | [12 empty] | Yes |  |  | Yes
| Mahindra | E Verito | D2 | 72 |  |  | FWD (Front Wheel Drive) |  |  |  |  | Electric | 1540 | 4247 | 1740 | Sedan | 4 | 11 | [6 empty] | Ventilated Disc | Drum | Macpherson-type with wishbone link | H-Section torsion beam with programmed deflection-coil spring |  |  | 185/70R14 | 185/70R14 | Electro-Hydraulic | All Windows |  |  | 41PS@3500RPM | 91Nm@3000rpm | Digital | Analog | Analog | Yes | 5 | Fabric | Automatic | 2630 mm | 185/70R14 |  | 1 | Not on offer |  |  | 2 Years / 50,000 Kms (Whichever comes earlier) |  | Internal | 510 |  |  | Yes |  | Centre | Yes |  |  | 3rd Year / up to 75000km from the date of delivery (whichever comes first) |  | Internal | Digital | Manual | Analog | Yes | 5.25 | Yes | Driver & Front Passenger | Not Applicable | Manual Air conditioning with cooling and heating |  | Yes | [5 empty] | Yes |  |  |  | Yes |  |  |  |  | All Rows | 1700 kg | [15 empty] | Yes
| Mahindra | E Verito | D6 | 72 |  |  | FWD (Front Wheel Drive) |  |  |  |  | Electric | 1540 | 4247 | 1740 | Sedan | 4 | 11 | [6 empty] | Ventilated Disc | Drum | Macpherson-type with wishbone link | H-Section torsion beam with programmed deflection-coil spring |  |  | 185/70R14 | 185/70R14 | Electro-Hydraulic | All Windows |  | Remote | 41PS@3500RPM | 91Nm@3000rpm | Digital | Analog | Analog | Yes | 5 | Fabric | Automatic | 2630 mm | 185/70R14 |  | Yes | CD Player with USB & Aux-in | Yes |  | 2 Years / 40,000 Kms (Whichever comes earlier) |  | Internal | 510 | Yes | Yes | Yes | Digital | Front | Yes | Front | Yes |  | Yes | Internal | Digital | Manual | Analog + Digital | Yes | 5.25 | Yes | Driver & Front Passenger | Not Applicable | Manual Air conditioning with cooling and heating |  | Yes | [5 empty] | Yes |  |  |  | Yes |  |  |  | Yes | All Rows | 1700 kg |  | Yes | [9 empty] | Yes | Yes |  |  | Yes |  |  |  |  | Manual Adjustment
| Tata | Hexa | Xm Plus 4X2 | 2179 | 4 | 4 | RWD (Rear Wheel Drive) | In-line | Front, Transverse | Injection | 60 | Diesel | 1791 | 4788 | 1903 | SUV | 5 | 14 | 17.6 | 17.6 km/litre |  | 2280 kg | 6 | 200 mm | Ventilated Disc | Ventilated Disc | Double Wishbone type with Coil Springs | Coil Spring type 5 link rigid axle suspension |  |  | 235/70 R16 | 235/70 R16 | Electric Power | All Windows |  | Remote | 156PS@4000rpm | 400Nm@1700-2700rpm | Digital | Analog | Analog | Yes | 7 | Fabric | Manual | 2850 mm | 235/70 R16 |  | Yes | CD Player with USB & Aux-in | Yes | Yes |  | Yes | Internal | 128 | Yes | Yes | Yes | Digital | Front | Yes | Front & Rear | Yes |  | Yes | Internal | Digital | Manual | Analog + Digital | Yes | 5.75 | Yes | Driver & Front Passenger | Yes | Manual Air conditioning with cooling and heating | Yes |  | Yes | [8 empty] | Yes |  |  | Yes | Yes | Front Row |  | Driver frontal airbag, Front passenger frontal airbag | Yes | Yes | Yes | Yes | 2 | 17.2:1 | Rake |  |  | Rear sensors with camera | Yes | Yes |  |  | Yes | Touch Sensitive | Multifunction Steering Wheel | Yes | Yes | Manual Adjustment | Yes | Yes |  |  |  |  | Yes |  |  | Yes |  |  |  | Yes
| Tata | Hexa | Xt 4X4 | 2179 |  |  | RWD (Rear Wheel Drive) | In-line | Front, Transverse | Injection | 60 | Diesel | 1791 | 4788 | 1903 | SUV | 5 | 14 | 17.6 | 17.6 km/litre |  | 2280 kg | 6 | 200 mm | Ventilated Disc | Ventilated Disc | Double Wishbone type with Coil Springs | Coil Spring type 5 link rigid axle suspension |  |  | 235/55 R19 | 235/55 R19 | Electric Power | All Windows |  | Remote | 156PS@4000rpm | 320Nm@1700-2700rpm | Digital | Analog | Analog | Yes | 6 | Fabric | Manual | 2850 mm | 235/55 R19 |  | Yes | CD/MP3/DVD Player with USB & Aux-in | Yes | Yes |  | Yes | Internal | 128 | Yes | Yes | Yes | Digital | Front & Rear |  | Front & Rear | Yes |  | Yes | Internal | Digital | Manual | Analog + Digital | Yes | 5.75 | Yes | Driver & Front Passenger | Yes | Fully automatic climate control | Yes | Yes | Yes |  |  |  |  | Yes |  |  |  | Yes |  |  | Yes | Yes | Yes |  | Curtain airbags, Driver frontal airbag, Front passenger frontal airbag, Front passenger side airbag, Drive side airbag | Yes | Yes | Yes | Yes | 6 | 17.2:1 | Rake |  |  | Rear sensors with camera | Yes | Yes |  |  | Yes | Touch Sensitive | Multifunction Steering Wheel | Yes | Yes | Manual Adjustment | Yes | Yes |  | Cup Holders | Yes | Yes | Yes |  |  | Yes |  | Yes |  | Yes | Yes
| Tata | Hexa | Xta 4X2 | 2179 | 4 | 4 | AWD (All Wheel Drive) | In-line | Front, Transverse | Injection | 60 | Diesel | 1791 | 4788 | 1903 | SUV | 5 | 14 | 17.6 | 17.6 km/litre |  | 2280 kg | 6 | 200 mm | Ventilated Disc | Ventilated Disc | Double Wishbone type with Coil Springs | Coil Spring type 5 link rigid axle suspension |  |  | 235/55 R19 | 235/55 R19 | Electric Power | All Windows |  | Remote | 156PS@4000rpm | 400Nm@1700-2700rpm | Digital | Analog | Analog | Yes | 6 | Fabric | Automatic | 2850 mm | 235/55 R19 |  | Yes | CD/MP3/DVD Player with USB & Aux-in | Yes | Yes |  | Yes | Internal | 128 | Yes | Yes | Yes | Yes | Front & Rear | Yes | Front & Rear | Yes |  | Yes | Internal | Digital | Manual | Analog + Digital | Yes | 5.75 | Yes | Driver & Front Passenger | Yes | Fully automatic climate control | Yes | Yes | Yes |  |  |  |  | Yes |  |  |  | Yes |  |  | Yes | Yes | Yes |  | Curtain airbags, Driver frontal airbag, Front passenger frontal airbag, Front passenger side airbag, Drive side airbag | Yes | Yes | Yes | Yes | 6 | 17.2:1 | Rake |  |  | Rear sensors with camera | Yes | Yes |  |  | Yes | Touch Sensitive | Multifunction Steering Wheel | Yes | Yes | Manual Adjustment | Yes | Yes |  | Cup Holders | Yes | Yes | Yes |  |  | Yes |  | Yes |  | Yes | Yes
| Tata | Hexa | Xt 4X2 | 2179 | 4 | 4 | RWD (Rear Wheel Drive) | In-line | Front, Transverse | Injection |  | Diesel | 1791 | 4788 | 1903 | SUV | 5 | 14 | 17.6 | 17.6 km/litre |  | 2280 kg | 6 | 200 mm | Ventilated Disc | Ventilated Disc | Double Wishbone type with Coil Springs | Coil Spring type 5 link rigid axle suspension |  |  | 235/55 R19 | 235/55 R19 | Electric Power | All Windows | Yes, with memory | Remote | 156PS@4000rpm | 400Nm@1700-2700rpm | Digital | Analog | Analog | Yes | 6 | Fabric | Manual | 2850 mm | 235/55 R19 |  | Yes | CD/MP3/DVD Player with USB & Aux-in | Yes | Yes |  | Yes | Internal | 128 | Yes | Yes | Yes | Yes | Front & Rear | Yes | Front & Rear | Yes |  | Yes | Internal | Digital | Manual | Analog + Digital | Yes |  | Yes | Driver & Front Passenger | Yes | Fully automatic climate control | Yes | Yes | Yes | [8 empty] | Yes |  |  | Yes | Yes | Yes |  | Curtain airbags, Driver frontal airbag, Front passenger frontal airbag, Front passenger side airbag, Drive side airbag | Yes | Yes | Yes | Yes | 6 | 17.2:1 | Rake |  |  | Rear sensors with camera | Yes | Yes |  |  | Yes | Touch Sensitive | Multifunction Steering Wheel | Yes | Yes | Manual Adjustment | Yes | Yes |  | Cup Holders | Yes | Yes | Yes |  |  | Yes |  | Yes |  | Yes | Yes
| Tata | Hexa | Xe 4X2 | 2179 | 4 | 4 | RWD (Rear Wheel Drive) | In-line | Front, Transverse | Injection | 60 | Diesel | 1791 | 4788 | 1903 | SUV | 5 | 14 | 17.6 | 17.6 km/litre |  | 2280 kg | 5 | 200 mm | Ventilated Disc | Ventilated Disc | Double Wishbone type with Coil Springs | Coil Spring type 5 link rigid axle suspension |  |  | 235/70 R16 | 235/70 R16 | Electric Power | All Windows |  | Remote | 150PS@4000rpm | 320Nm@1700-2700rpm | Digital | Analog | Analog | Yes | 7 | Fabric | Manual | 2850 mm | 235/70 R16 |  | Yes | CD Player with USB & Aux-in | Yes | Yes |  | Yes | Internal | 128 | Yes | Yes | Yes | Digital | Front | Yes | Front & Rear | Yes |  | Yes | Manual | Digital | Manual | Analog + Digital | Yes | 5.75 | Yes | Driver & Front Passenger | Yes | Manual Air conditioning with cooling and heating | Yes | [10 empty] | Yes |  |  | Yes | Yes | All Rows |  | Driver frontal airbag, Front passenger frontal airbag | Yes | Yes | Yes |  | 2 | 17.2:1 | Rake |  |  | Rear sensors | Yes | Yes |  |  | Yes | Touch Sensitive | Multifunction Steering Wheel | Yes | Yes | Manual Adjustment | Yes | Yes | [7 empty] | Yes |  |  |  | Yes
| Tata | Hexa | Xm 4X2 | 2179 | 4 | 4 | RWD (Rear Wheel Drive) | In-line | Front, Transverse | Injection | 60 | Diesel | 1791 | 4788 | 1903 | SUV | 5 | 14 | 17.6 | 17.6 km/litre |  | 2280 kg | 6 | 200 mm | Ventilated Disc | Ventilated Disc | Double Wishbone type with Coil Springs | Coil Spring type 5 link rigid axle suspension |  |  | 235/70 R16 | 235/70 R16 | Electric Power | All Windows |  | Remote | 156PS@4000rpm | 400Nm@1700-2700rpm | Digital | Analog | Analog | Yes | 7 | Fabric | Manual | 2850 mm | 235/70 R16 |  | Yes | CD Player with USB & Aux-in | Yes | Yes |  | Yes | Internal | 128 | Yes | Yes | Yes | Digital | Front | Yes | Front & Rear | Yes |  | Yes | Internal | Digital | Manual | Analog + Digital | Yes | 5.75 | Yes | Driver & Front Passenger | Yes | Manual Air conditioning with cooling and heating | Yes |  | Yes | [8 empty] | Yes |  |  | Yes | Yes | Front Row |  | Driver frontal airbag, Front passenger frontal airbag | Yes | Yes | Yes | Yes | 2 | 17.2:1 | Rake |  |  | Rear sensors with camera | Yes | Yes |  |  | Yes | Touch Sensitive | Multifunction Steering Wheel | Yes | Yes | Manual Adjustment | Yes | Yes |  |  |  |  | Yes |  |  | Yes |  |  |  | Yes
| Tata | Hexa | Xma 4X2 | 2179 | 4 | 4 | RWD (Rear Wheel Drive) | In-line | Front, Transverse | Injection |  | Diesel | 1791 | 4788 | 1903 | SUV | 5 | 14 | 17.6 | 17.6 km/litre |  | 2280 kg | 6 | 200 mm | Ventilated Disc | Ventilated Disc | Double Wishbone type with Coil Springs | Coil Spring type 5 link rigid axle suspension |  |  | 235/70 R16 | 235/70 R16 | Electric Power | All Windows |  | Remote | 156PS@4000rpm | 400Nm@1700-2700rpm | Digital | Analog | Analog | Yes | 7 | Fabric | Automatic | 2850 mm | 235/70 R16 |  | Yes | CD/MP3/DVD Player with USB & Aux-in | Yes | Yes |  | Yes | Internal | 128 | Yes | Yes | Yes | Digital | Front & Rear | Yes | Front & Rear |  |  | Yes | Internal | Digital | Manual | Analog + Digital | Yes |  | Yes | Driver & Front Passenger | Yes | Manual Air conditioning with cooling and heating | Yes | Yes | Yes | [8 empty] | Yes |  |  | Yes | Yes | All Rows |  | Driver frontal airbag, Front passenger frontal airbag | Yes | Yes | Yes | Yes | 2 | 17.2:1 | Reach, Rake |  |  | Rear sensors | Yes | Yes |  |  | Yes | Touch Sensitive | Multifunction Steering Wheel | Yes | Yes | Manual Adjustment | Yes | Yes |  | Cup Holders |  |  | Yes |  |  | Yes |  |  |  | Yes
| Toyota | Innova Crysta | 2.4 Gx 7 Str | 2393 | 4 | 4 | RWD (Rear Wheel Drive) | In-line | Front, Longitudinal | Injection | 55 | Diesel | 1795 | 4735 | 1830 | MUV | 5 | 12 |  | 15.4 km/litre |  | 1805 kg | 5 | 167 mm | Ventilated Disc | Drum | Double Wishbone with Coil spring | 4-Link with Coil Spring | 1540 mm | 1540 mm | 205/65R16 | 205/65R16 | Electric Power | All Windows |  | Remote | 150PS@3400rpm | 343Nm@1400-2800rpm | Digital | Analog | Analog | Yes | 7 | Fabric | Manual | 2750 mm | 205/65R16 |  |  | Not on offer |  | Yes | 3 Years/1,00,000 Kms (Whichever comes earlier) |  | Internal |  |  | Yes | Yes | Digital | Front & Rear | Yes | Front & Rear | Yes |  |  | Internal | Digital | Manual | Analog + Digital | Yes | 5.4 | Yes | Driver & Front Passenger | Yes | Manual Air conditioning with cooling and heating | Yes | [6 empty] | Yes |  |  |  | Yes |  |  | Yes | Yes | All Rows | 2430 kg | Driver frontal airbag, Front passenger frontal airbag, Driver knee airbag | Yes | Yes | Yes |  | 3 |  | Reach, Rake |  |  |  | Yes | [7 empty] | Yes |  |  | Yes |  |  |  |  | Yes |  |  | Yes | Yes
Yes | Toyota | Innova Crysta | 2.4 Vx 7 Str | 2393 | 4 | 4 | RWD (Rear Wheel Drive) | In-line | Front, Longitudinal | Injection | 55 | Diesel | 1795 | 4735 | 1830 | MUV | 5 | 12 |  | 15 km/litre |  | 1815 kg | 5 | 167 mm | Ventilated Disc | Drum | Double Wishbone with Coil spring | 4-Link with Coil Spring | 1540 mm | 1540 mm | 205/65R16 | 205/65R16 | Electric Power | All Windows |  | Smart Key | 150PS@3400rpm | 343Nm@1400-2800rpm | Digital | Analog | Analog | Yes | 7 | Fabric | Manual | 2750 mm | 205/65R16 | Yes | 2 | CD Player with USB & Aux-in | Yes | Yes | 3 Years/1,00,000 Kms (Whichever comes earlier) | Yes | Internal, With Remote |  | Yes | Yes | Yes | Digital | Front & Rear | Yes | Front & Rear | Yes |  | Yes | Manual | Digital | Manual | Analog + Digital | Yes | 5.4 | Yes | Driver & Front Passenger | Yes | Fully automatic climate control | Yes | [10 empty] | Yes |  |  | Yes | Yes | All Rows | 2430 kg | Driver frontal airbag, Front passenger frontal airbag, Driver knee airbag | Yes | Yes | Yes |  | 3 |  | Rake, Reach |  |  | Rear sensors with camera | Yes | Yes |  |  | Yes | Touch Sensitive | Multifunction Steering Wheel | Yes | Yes | Manual Adjustment | Yes | Yes |  | Cup Holders | Yes |  | Yes |  |  | Yes | Yes | Yes |  | Yes | Yes
| Toyota | Innova Crysta | 2.4 Gx 8 Str | 2393 | 4 | 4 | RWD (Rear Wheel Drive) | In-line | Front, Longitudinal | Injection | 55 | Diesel | 1795 | 4735 | 1830 | MUV | 5 | 12 |  | 15.4 km/litre |  | 1825 kg | 5 | 167 mm | Ventilated Disc | Drum | Double Wishbone with Coil spring | 4-Link with Coil Spring | 1540 mm | 1540 mm | 205/65R16 | 205/65R16 | Electric Power | All Windows |  | Remote | 150PS@3400rpm | 343Nm@1400-2800rpm | Digital | Analog | Analog | Yes | 8 | Fabric | Manual | 2750 mm | 205/65R16 |  |  | Not on offer |  | Yes | 3 Years/1,00,000 Kms (Whichever comes earlier) |  | Internal |  |  | Yes | Yes | Digital | Front & Rear |  | Front & Rear | Yes |  |  | Internal | Analog | Manual | Analog + Digital | Yes | 5.4 | Yes | Driver & Front Passenger | Yes | Manual Air conditioning with cooling and heating | Yes | [6 empty] | Yes |  |  |  | Yes |  |  | Yes |  | All Rows | 2480 kg | Driver frontal airbag, Front passenger frontal airbag, Driver knee airbag | Yes | Yes | Yes |  | 3 |  | Reach, Rake |  |  |  | Yes | [7 empty] | Yes | Manual Adjustment |  | Yes |  |  |  |  | Yes |  |  | Yes | Yes
Yes | Toyota | Innova Crysta | 2.4 Vx 8 Str | 2393 | 4 | 4 | RWD (Rear Wheel Drive) | In-line | Front, Longitudinal | Injection | 55 | Diesel | 1795 | 4735 | 1830 | MUV | 5 | 12 |  | 15.4 km/litre |  | 1820 kg | 5 | 167 mm | Ventilated Disc | Drum | Double Wishbone with Coil spring | 4-Link with Coil Spring | 1540 mm | 1540 mm | 215/55R17 | 215/55R17 | Electric Power | All Windows |  | Smart Key | 150PS@3400rpm | 343Nm@1400-2800rpm | Digital | Analog | Analog | Yes | 8 | Fabric | Manual | 2750 mm | 215/55R17 | Yes | Yes | CD Player with USB & Aux-in | Yes | Yes | 3 Years/1,00,000 Kms (Whichever comes earlier) | Yes | Manual, With Remote |  | Yes | Yes | Yes | Digital | Front & Rear | Yes | Front & Rear | Yes |  | Yes | Internal | Digital | Manual | Analog + Digital | Yes | 5.4 |  | Driver & Front Passenger | Yes | Fully automatic climate control | Yes | [6 empty] | Yes |  |  |  | Yes |  |  | Yes | Yes | All Rows | 2460 kg | Driver frontal airbag, Front passenger frontal airbag, Driver knee airbag | Yes | Yes | Yes |  | 3 |  | Rake, Reach |  |  | Rear sensors with camera |  | Yes |  |  | Yes | Touch Sensitive | Multifunction Steering Wheel | Yes | Yes | Manual Adjustment | Yes | Yes |  | Cup Holders | Yes |  | Yes |  |  | Yes | Yes | Yes |  | Yes | Yes
Yes | Toyota | Innova Crysta | 2.4 Zx 7 Str | 2393 | 4 | 4 | RWD (Rear Wheel Drive) | In-line | Front, Longitudinal | Injection | 55 | Diesel | 1795 | 4735 | 1830 | MUV | 5 | 12 |  | 15.1 km/litre |  | 1870 kg | 5 | 167 mm | Ventilated Disc | Drum | Double Wishbone with Coil spring | 4-Link with Coil Spring | 1540 mm | 1540 mm | 215/55R17 | 215/55R17 | Electric Power | All Windows |  | Smart Key | 150PS@3400rpm | 343Nm@1400-2800rpm | Digital | Analog | Analog | Yes | 7 | Fabric | Manual | 2750 mm | 215/55R17 | Yes | Yes | CD Player with USB & Aux-in | Yes | Yes | 3 Years/1,00,000 Kms (Whichever comes earlier) | Yes | With Remote, Internal |  | Yes | Yes | Yes | Digital | Front & Rear | Yes | Front & Rear | Yes |  | Yes | Internal | Digital | Manual | Analog + Digital | Yes | 5.4 | Yes | Driver & Front Passenger | Yes | Fully automatic climate control | Yes | Yes | [5 empty] | Yes |  |  |  | Yes |  |  | Yes | Yes | All Rows | 2450 kg | Drive side airbag, Curtain airbags, Driver frontal airbag, Front passenger frontal airbag, Front passenger side airbag, Driver knee airbag | Yes | Yes | Yes |  | 7 |  | Rake, Reach |  |  | Front and rear sensors with camera | Yes | Yes |  |  | Yes | Touch Sensitive | Multifunction Steering Wheel | Yes | Yes | Electric Adjustment | Yes | Yes |  | Cup Holders | Yes | Yes | Yes |  |  | Yes | Yes | Yes |  | Yes | Yes
| Toyota | Innova Crysta | 2.7 Gx At 8 Str | 2694 | 4 | 4 | RWD (Rear Wheel Drive) | In-line | Front, Longitudinal | Injection | 55 | Petrol | 1795 | 4735 | 1830 | MUV | 5 | 11.2 |  | 10.83 km/litre |  | 1825 kg | 6 | 167 mm | Ventilated Disc | Drum | Double Wishbone with Coil spring | 4-Link with Coil Spring | 1540 mm | 1540 mm | 205/65R16 | 205/65R16 | Electric Power | All Windows |  | Remote | 166PS@5200rpm | 245Nm@4000rpm | Digital | Analog | Analog | Yes | 8 | Fabric | Automatic | 2750 mm | 205/65R16 |  | Yes | CD Player with USB & Aux-in | Yes |  | 3 Years/1,00,000 Kms (Whichever comes earlier) | Yes | Internal |  | Yes | Yes | Yes | Digital | Front & Rear |  | Front & Rear | Yes |  | Yes | Internal | Digital | Manual | Analog + Digital | Yes | 5.4 | Yes | Driver & Front Passenger | Yes | Air Conditioning with cooling only | Yes | Yes | [5 empty] | Yes |  |  |  | Yes |  |  | Yes |  | All Rows | 2480 kg | Drive side airbag, Driver frontal airbag, Front passenger frontal airbag, Curtain airbags, Front passenger side airbag, Driver knee airbag | Yes | Yes | Yes |  | 7 |  | Rake, Reach |  |  |  | Yes | Yes |  |  | Yes | Touch Sensitive | Multifunction Steering Wheel |  | Yes | Manual Adjustment |  | Yes |  |  |  |  | Yes |  |  | Yes | Yes
| Toyota | Innova Crysta | 2.7 Gx At 7 Str | 2694 | 4 | 4 | RWD (Rear Wheel Drive) | In-line | Front, Longitudinal | Injection | 55 | Petrol | 1795 | 4735 | 1830 | MUV | 5 | 11.2 |  | 10.83 km/litre |  | 1825 kg | 6 | 167 mm | Ventilated Disc | Drum | Double Wishbone with Coil spring | 4-Link with Coil Spring | 1540 mm | 1540 mm | 205/65R16 | 205/65R16 | Electric Power | All Windows |  | Remote | 166PS@3400rpm | 245Nm@1200-3400RPM | Digital | Analog | Analog | Yes | 7 | Fabric | Automatic | 2750 mm | 205/65R16 |  | Yes | CD Player with USB & Aux-in | Yes | Yes | 3 Years/1,00,000 Kms (Whichever comes earlier) | Yes | Internal |  | Yes | Yes | Yes | Digital | Front & Rear |  | Front & Rear | Yes |  | Yes | Internal | Digital | Manual | Analog + Digital | Yes | 5.4 | Yes | Driver & Front Passenger | Yes | Fully automatic climate control | Yes | Yes | [5 empty] | Yes |  |  |  | Yes |  |  | Yes | Yes | All Rows | 2480 kg | Driver frontal airbag, Drive side airbag, Front passenger frontal airbag, Front passenger side airbag, Driver knee airbag, Curtain airbags | Yes | Yes | Yes |  | 7 |  | Rake, Reach |  |  |  | Yes | Yes |  |  | Yes | Touch Sensitive | Multifunction Steering Wheel |  | Yes | Manual Adjustment |  | Yes |  |  |  |  | Yes |  |  | Yes | Yes
Yes | Toyota | Innova Crysta | 2.7 Zx At 7 Str | 2393 | 4 | 4 | RWD (Rear Wheel Drive) | In-line | Front, Longitudinal | Injection | 55 | Petrol | 1795 | 4735 | 1830 | MUV | 5 | 11.2 |  | 10.75 km/litre |  | 1870 kg | 6 | 167 mm | Ventilated Disc | Drum | Double Wishbone with Coil spring | 4-Link with Coil Spring | 1540 mm | 1540 mm | 215/55R17 | 215/55R17 | Electric Power | All Windows |  | Smart Key | 164 bhp @ 5200 rpm | 245 Nm @ 4000 rpm | Digital | Analog | Analog | Yes | 7 | Fabric | Automatic | 2750 mm | 215/55R17 | Yes | Yes | CD Player with USB & Aux-in | Yes | Yes | 3 Years/1,00,000 Kms (Whichever comes earlier) | Yes | With Remote, Internal |  | Yes | Yes | Yes | Digital | Front & Rear | Yes | Front & Rear | Yes |  | Yes | Internal | Digital | Manual | Analog + Digital | Yes | 5.4 | Yes | Driver & Front Passenger | Yes | Fully automatic climate control | Yes | Yes | [5 empty] | Yes |  |  |  | Yes |  |  | Yes | Yes | All Rows | 2450 kg | Drive side airbag, Curtain airbags, Driver frontal airbag, Front passenger frontal airbag, Front passenger side airbag, Driver knee airbag | Yes | Yes | Yes |  | 7 |  | Rake, Reach |  |  | Front and rear sensors with camera | Yes | Yes |  |  | Yes | Touch Sensitive | Multifunction Steering Wheel | Yes | Yes | Electric Adjustment | Yes | Yes |  | Cup Holders | Yes | Yes | Yes |  |  | Yes | Yes | Yes |  | Yes | Yes
Yes | Toyota | Innova Crysta | 2.7 Vx 7 Str | 2393 | 4 | 4 | RWD (Rear Wheel Drive) | In-line | Front, Longitudinal | Injection | 55 | Petrol | 1795 | 4735 | 1830 | MUV | 5 | 11.2 |  | 11.25 km/litre |  | 1815 kg | 5 | 167 mm | Ventilated Disc | Drum | Double Wishbone with Coil spring | 4-Link with Coil Spring | 1540 mm | 1540 mm | 205/65R16 | 205/65R16 | Electric Power | All Windows |  | Smart Key | 150PS@3400rpm | 343Nm@1400-2800rpm | Digital | Analog | Analog | Yes | 7 | Fabric | Manual | 2750 mm | 205/65R16 | Yes | 2 | CD Player with USB & Aux-in | Yes | Yes | 3 Years/1,00,000 Kms (Whichever comes earlier) | Yes | Internal, With Remote |  | Yes | Yes | Yes | Digital | Front & Rear | Yes | Front & Rear | Yes |  | Yes | Manual | Digital | Manual | Analog + Digital | Yes | 5.4 | Yes | Driver & Front Passenger | Yes | Fully automatic climate control | Yes | [10 empty] | Yes |  |  | Yes | Yes | All Rows | 2430 kg | Driver frontal airbag, Front passenger frontal airbag, Driver knee airbag | Yes | Yes | Yes |  | 3 |  | Rake, Reach |  |  | Rear sensors with camera | Yes | Yes |  |  | Yes | Touch Sensitive | Multifunction Steering Wheel | Yes | Yes | Manual Adjustment | Yes | Yes |  | Cup Holders | Yes |  | Yes |  |  | Yes | Yes | Yes |  | Yes | Yes
| Toyota | Innova Crysta | 2.7 Gx Mt 7 Str | 2755 | 4 | 4 | RWD (Rear Wheel Drive) | In-line | Front, Longitudinal | Injection | 55 | Petrol | 1795 | 4735 | 1830 | MUV | 5 | 11.2 |  | 11.25 km/litre |  | 1825 kg | 6 | 167 mm | Ventilated Disc | Drum | Double Wishbone with Coil spring | 4-Link with Coil Spring | 1540 mm | 1540 mm | 205/65R16 | 205/65R16 | Electric Power | All Windows |  | Remote | 174PS@3400rpm | 360Nm@1200-3400rpm | Digital | Analog | Analog | Yes | 7 | Fabric | Manual | 2750 mm | 205/65R16 |  |  | Not on offer |  | Yes | 3 Years/1,00,000 Kms (Whichever comes earlier) |  | Internal |  |  | Yes | Yes | Digital | Front & Rear |  | Front & Rear | Yes |  |  | Internal | Digital | Manual | Analog + Digital | Yes | 5.4 | Yes | Driver & Front Passenger | Yes | Manual Air conditioning with cooling and heating | Yes | Yes | [5 empty] | Yes |  |  |  | Yes |  |  | Yes | Yes |  | 2480 kg | Drive side airbag, Driver frontal airbag, Front passenger frontal airbag, Front passenger side airbag, Driver knee airbag, Curtain airbags | Yes | Yes | Yes |  | 7 |  | Rake, Reach |  |  |  | Yes | [7 empty] | Yes |  |  | Yes |  |  |  |  | Yes |  |  | Yes
| Toyota | Innova Crysta | 2.7 Gx Mt 8 Str | 2755 | 4 | 4 | RWD (Rear Wheel Drive) | In-line | Front, Longitudinal | Injection | 55 | Petrol | 1795 | 4735 | 1830 | MUV | 5 | 11.2 |  | 11.25 km/litre |  | 1825 kg | 6 | 167 mm | Ventilated Disc | Drum | Double Wishbone with Coil spring | 4-Link with Coil Spring | 1540 mm | 1540 mm | 205/65R16 | 205/65R16 | Electric Power | All Windows |  | Remote | 174PS@3400rpm | 360Nm@1200-3400rpm | Digital | Analog | Analog | Yes | 8 | Fabric | Manual | 2750 mm | 205/65R16 |  |  | Not on offer |  |  | 3 Years/1,00,000 Kms (Whichever comes earlier) |  | Internal |  |  | Yes | Yes | Digital | Front & Rear |  | Front & Rear | Yes |  |  | Internal | Digital | Manual | Analog + Digital | Yes | 5.4 | Yes | Driver & Front Passenger | Yes | Air Conditioning with cooling only | Yes | Yes | [5 empty] | Yes |  |  |  | Yes |  |  | Yes |  | All Rows | 2480 kg | Drive side airbag, Curtain airbags, Driver frontal airbag, Front passenger frontal airbag, Front passenger side airbag, Driver knee airbag | Yes | Yes | Yes |  | 7 |  | Rake, Reach |  |  |  | Yes | [7 empty] | Yes | Manual Adjustment |  | Yes |  |  |  |  | Yes |  |  | Yes | Yes
Yes | Toyota | Innova Crysta | Touring Sport 2.4 Vx 7 Str | 2393 | 4 | 4 | RWD (Rear Wheel Drive) | In-line | Front, Longitudinal | Injection | 55 | Diesel | 1795 | 4735 | 1830 | MUV | 5 | 12 |  | 15 km/litre |  | 1828 kg | 5 | 167 mm | Ventilated Disc | Drum | Double Wishbone with Coil spring | 4-Link with Coil Spring | 1540 mm | 1540 mm | 205/65R16 | 205/65R16 | Electric Power | All Windows |  | Smart Key | 150PS@3400rpm | 343Nm@1400-2800rpm | Digital | Analog | Analog | Yes | 7 | Fabric | Manual | 2750 mm | 205/65R16 | Yes | 2 | CD Player with USB & Aux-in | Yes | Yes | 3 Years/1,00,000 Kms (Whichever comes earlier) | Yes | With Remote, Internal |  | Yes | Yes | Yes | Digital | Front & Rear | Yes | Front & Rear | Yes |  | Yes | Manual | Digital | Manual | Analog + Digital | Yes | 5.4 | Yes | Driver & Front Passenger | Yes | Fully automatic climate control | Yes | [10 empty] | Yes |  |  | Yes | Yes | All Rows | 2430 kg | Driver frontal airbag, Front passenger frontal airbag, Driver knee airbag | Yes | Yes | Yes |  | 3 |  | Rake, Reach |  |  | Rear sensors with camera | Yes | Yes |  |  | Yes | Touch Sensitive | Multifunction Steering Wheel | Yes | Yes | Manual Adjustment | Yes | Yes |  | Cup Holders | Yes |  | Yes |  |  | Yes | Yes | Yes |  | Yes | Yes
Yes | Toyota | Innova Crysta | Touring Sport 2.7 Vx 7 Str | 2393 | 4 | 4 | RWD (Rear Wheel Drive) | In-line | Front, Longitudinal | Injection | 55 | Petrol | 1795 | 4735 | 1830 | MUV | 5 | 11.2 |  | 11.25 km/litre |  | 1815 kg | 5 | 167 mm | Ventilated Disc | Drum | Double Wishbone with Coil spring | 4-Link with Coil Spring | 1540 mm | 1540 mm | 205/65R16 | 205/65R16 | Electric Power | All Windows |  | Smart Key | 166PS@5200rpm | 245Nm@4000rpm | Digital | Analog | Analog | 2 | 7 | Fabric | Manual | 2750 mm | 205/65R16 | Yes | 2 | CD Player with USB & Aux-in | Yes | Yes | 3 Years/1,00,000 Kms (Whichever comes earlier) | Yes | Internal, With Remote |  | Yes | Yes | Yes | Digital | Front & Rear | Yes | Front & Rear | Yes |  | Yes | Manual | Digital | Manual | Analog + Digital | Yes | 5.4 | Yes | Driver & Front Passenger | Yes | Fully automatic climate control | Yes |  | Yes |  |  |  |  | Yes |  |  |  | Yes |  |  | Yes | Yes | All Rows | 2430 kg | Driver frontal airbag, Front passenger frontal airbag, Driver knee airbag | Yes | Yes | Yes | Yes | 3 |  | Rake, Reach |  |  | Rear sensors with camera | Yes | Yes |  |  | Yes | Touch Sensitive | Multifunction Steering Wheel | Yes | Yes | Manual Adjustment |  | Yes |  | Cup Holders | Yes |  | Yes |  |  | Yes | Yes | Yes |  | Yes | Yes
Yes | Toyota | Innova Crysta | Touring Sport 2.7 Zx At 7 Str | 2694 | 4 | 4 | RWD (Rear Wheel Drive) | In-line | Front, Longitudinal | Injection | 55 | Petrol | 1795 | 4735 | 1830 | MUV | 5 | 11.2 |  | 10.75 km/litre |  | 1870 kg | 6 | 167 mm | Ventilated Disc | Drum | Double Wishbone with Coil spring | 4-Link with Coil Spring | 1540 mm | 1540 mm | 215/55R17 | 215/55R17 | Electric Power | All Windows |  | Smart Key | 166PS@5200rpm | 245Nm@4000rpm | Digital | Analog | Analog | 2 | 7 | Leather | Automatic | 2750 mm | 215/55R17 | Yes | Yes | CD Player with USB & Aux-in | Yes | Yes | 3 Years/1,00,000 Kms (Whichever comes earlier) | Yes | With Remote, Internal |  | Yes | Yes | Yes | Digital | Front & Rear | Yes | Front & Rear | Yes |  | Yes | Internal | Digital | Manual | Analog + Digital | Yes | 5.4 | Yes | Driver & Front Passenger | Yes | Fully automatic climate control | Yes | Yes | Yes |  |  |  |  | Yes |  |  |  | Yes |  |  | Yes | Yes | All Rows | 2450 kg | Curtain airbags, Driver frontal airbag, Front passenger frontal airbag, Driver knee airbag, Drive side airbag | Yes | Yes | Yes | Yes | 7 |  | Rake, Reach |  |  | Front and rear sensors with camera | Yes | Yes |  |  | Yes | Touch Sensitive | Multifunction Steering Wheel | Yes | Yes | Electric Adjustment | Yes | Yes |  | Cup Holders | Yes | Yes | Yes |  |  | Yes | Yes | Yes |  | Yes | Yes
| Toyota | Innova Crysta | 2.4 G Plus 7 Str | 2393 | 4 | 4 | RWD (Rear Wheel Drive) | In-line | Front, Longitudinal | Injection | 55 | Diesel | 1795 | 4735 | 1830 | MUV | 5 | 12 |  | 15.4 km/litre |  | 1805 kg | 5 | 167 mm | Ventilated Disc | Drum | Double Wishbone with Coil spring | 4-Link with Coil Spring | 1540 mm | 1540 mm | 205/65R16 | 205/65R16 | Electric Power | All Windows |  | Remote | 150PS@3400rpm | 343Nm@1400-2800rpm | Digital | Analog | Analog | Yes | 7 | Fabric | Manual | 2750 mm | 205/65R16 |  |  | Not on offer |  | Yes | 3 Years/1,00,000 Kms (Whichever comes earlier) |  | Internal |  |  | Yes | Yes | Digital | Front & Rear | Yes | Front & Rear | Yes |  |  | Internal | Digital | Manual | Analog + Digital | Yes | 5.4 | Yes | Driver & Front Passenger | Yes | Manual Air conditioning with cooling and heating | Yes | [6 empty] | Yes |  |  |  | Yes |  |  | Yes | Yes | All Rows | 2430 kg | Driver frontal airbag, Front passenger frontal airbag, Driver knee airbag | Yes | Yes | Yes |  | 3 |  | Rake, Reach |  |  |  | Yes | [7 empty] | Yes |  |  | Yes |  |  |  |  | Yes |  |  | Yes | Yes
| Toyota | Innova Crysta | 2.4 G Plus 8 Str | 2393 | 4 | 4 | RWD (Rear Wheel Drive) | In-line | Front, Longitudinal | Injection | 55 | Diesel | 1795 | 4735 | 1830 | MUV | 5 | 12 |  | 15.1 km/litre |  | 1825 kg | 5 | 167 mm | Ventilated Disc | Drum | Double Wishbone with Coil spring | 4-Link with Coil Spring | 1540 mm | 1540 mm | 205/65R16 | 205/65R16 | Electric Power | All Windows |  | Remote | 150PS@3400rpm | 343Nm@1400-2800rpm | Digital | Analog | Analog | Yes | 8 | Fabric | Manual | 2750 mm | 205/65R16 |  |  | Not on offer |  | Yes | 3 Years/1,00,000 Kms (Whichever comes earlier) |  | Internal |  |  | Yes | Yes | Digital | Front & Rear |  | Front & Rear | Yes |  |  | Internal | Analog | Manual | Analog + Digital | Yes | 5.4 | Yes | Driver & Front Passenger | Yes | Manual Air conditioning with cooling and heating | Yes | [6 empty] | Yes |  |  |  | Yes |  |  | Yes |  | All Rows | 2480 kg | Driver frontal airbag, Front passenger frontal airbag, Driver knee airbag | Yes | Yes | Yes |  | 3 |  | Rake, Reach |  |  |  | Yes | [7 empty] | Yes | Manual Adjustment |  | Yes |  |  |  |  | Yes |  |  | Yes | Yes
| Toyota | Corolla Altis | G Petrol | 1798 | 4 | 4 | FWD (Front Wheel Drive) | In-line | Front, Transverse | Injection | 55 | Petrol | 1475 | 4620 | 1775 | Sedan | 4 | 9.5 |  | 16.7 km/litre |  | 1220 kg | 6 | 175 mm | Ventilated Disc | Solid Disc | MacPherson Strut | Torsion Beam | 1530 mm | 1535 mm | 195/65R15 | 195/65R15 | Electric Power | All Windows |  | Remote | 140PS@6400rpm | 173Nm@4000rpm | Digital | Analog | Analog | Yes | 5 | Fabric | Manual | 2700 mm | 195/65R15 |  | 2 | DVD Player with USB & Aux-in | Yes | Yes | 3 years /100000 Kms (years/distance whichever comes first) | Yes | Internal | 470 | Yes | Yes | Yes | Digital | Front & Rear | Yes | Front & Rear | Yes |  | Yes | Internal | Analog | Manual | Analog + Digital | Yes | 5.4 | Yes | Driver & Front Passenger | Not Applicable | Fully automatic climate control | [7 empty] | Yes | [6 empty] | Yes |  | Front Row | 1660 kg | Driver frontal airbag, Front passenger frontal airbag, Driver knee airbag | Yes | Yes | Yes |  | 3 | 10.6:1 | Rake, Reach |  |  | Rear sensors | Yes | Yes |  |  |  | Touch Sensitive | Multifunction Steering Wheel |  | Yes | Manual Adjustment |  |  |  | Cup Holders | [6 empty] | Yes |  |  | Yes | Yes
| Toyota | Corolla Altis | G At Petrol | 1798 | 4 | 4 | FWD (Front Wheel Drive) | In-line | Front, Transverse | Injection | 55 | Petrol | 1475 | 4620 | 1775 | Sedan | 4 | 9.5 |  | 16.7 km/litre |  | 1260 kg | 7 | 175 mm | Ventilated Disc | Solid Disc | MacPherson Strut | Torsion Beam | 1530 mm | 1535 mm | 195/65R15 | 195/65R15 | Electric Power | All Windows |  | Remote | 140PS@6400rpm | 173Nm@4000rpm | Digital | Analog | Analog | Yes | 5 | Fabric | Automatic | 2700 mm | 195/65R15 |  | 2 | DVD Player with USB & Aux-in | Yes | Yes | 3 years /100000 Kms (years/distance whichever comes first) | Yes | Internal | 470 | Yes | Yes | Yes | Digital | Front & Rear | Yes | Front & Rear | Yes |  | Yes | Manual | Analog | Manual | Analog + Digital | Yes | 5.4 | Yes | Driver & Front Passenger | Not Applicable | Fully automatic climate control |  | Yes | Yes |  |  |  |  | Yes | [6 empty] | Yes |  | Front Row | 1680 kg | Driver frontal airbag, Front passenger frontal airbag, Driver knee airbag | Yes | Yes | Yes | Yes | 3 | 10.6:1 | Rake, Reach |  |  | Rear sensors | Yes | Yes |  |  |  | Touch Sensitive | Multifunction Steering Wheel |  | Yes | Manual Adjustment |  |  |  | Cup Holders |  | Yes |  |  |  |  | Yes |  | Yes | Yes | Yes
Yes | Toyota | Corolla Altis | Gl Petrol | 1798 | 4 | 4 | FWD (Front Wheel Drive) | In-line | Front, Transverse | Injection | 55 | Petrol | 1475 | 4620 | 1775 | Sedan | 4 | 9.5 |  | 16.7 km/litre |  | 1280 kg | 6 | 175 mm | Ventilated Disc | Solid Disc | MacPherson Strut | Torsion Beam | 1515 mm | 1520 mm | 205/55R16 | 205/55R16 | Electric Power | All Windows | Yes | Smart Key | 140PS@6400rpm | 173Nm@4000rpm | Digital | Analog | Analog | Yes | 5 | Leather | Manual | 2700 mm | 205/55R16 | Yes | 2 | DVD Player with USB & Aux-in | Yes | Yes | 3 years /100000 Kms (years/distance whichever comes first) | Yes | Internal, With Remote | 470 | Yes | Yes | Yes | Digital | Front & Rear | Yes | Front & Rear | Yes |  | Yes | Internal | Analog | Manual | Analog + Digital | Yes | 5.4 | Yes | Driver & Front Passenger | Not Applicable | Fully automatic climate control |  | Yes | [5 empty] | Yes |  |  |  | Yes |  |  | Yes | Automatic | All Rows | 1695 kg | Curtain airbags, Driver frontal airbag, Front passenger frontal airbag, Driver knee airbag | Yes | Yes | Yes |  | 7 |  | Rake, Reach |  |  | Rear sensors with camera |  | Yes |  |  |  | Touch Sensitive | Multifunction Steering Wheel |  | Yes | Electric Adjustment | Yes |  |  | Cup Holders | Yes | Yes |  |  |  |  | Yes | Yes |  | Yes | Yes
Yes | Toyota | Corolla Altis | Gl Diesel | 1364 | 4 | 4 | FWD (Front Wheel Drive) | In-line | Front, Transverse | Injection | 43 | Diesel | 1475 | 4620 | 1775 | Sedan | 4 | 18.2 | 21 | 21 km/litre |  | 1270 kg | 6 | 175 mm | Ventilated Disc | Solid Disc | MacPherson Strut | Torsion Beam | 1530 mm | 1535 mm | 195/65 R15 | 195/65 R15 | Electric Power | All Windows | Power seats | Smart Key | 88.4PS@3800rpm | 205Nm@1800-2800rpm | Digital | Analog | Analog | Yes | 5 | Leather | Manual | 2700 mm | 195 / 65 R15 | Yes | 2 | DVD Player with USB & Aux-in | Yes | Yes | 3 years /100000 Kms (years/distance whichever comes first) | Yes | Internal, With Remote | 470 | Yes | Yes | Yes | Digital | Front & Rear | Yes | Front & Rear | Yes |  | Yes | Internal | Analog | Manual | Analog + Digital | Yes | 5.4 | Yes | Driver & Front Passenger | Not Applicable | Fully automatic climate control | [7 empty] | Yes | [6 empty] | Yes | Yes | Front Row | 1670 kg | Driver knee airbag, Driver frontal airbag, Front passenger frontal airbag | Yes | Yes | Yes |  | 3 |  | Rake, Reach |  |  | Rear sensors |  | Yes |  |  |  |  | Multifunction Steering Wheel |  | Yes | Electric Adjustment |  |  |  | Cup Holders | [5 empty] | Yes | Yes | Yes |  | Yes | Yes
| Toyota | Corolla Altis | G Diesel | 1364 | 4 | 4 | FWD (Front Wheel Drive) | In-line | Front, Transverse | Injection | 43 | Diesel | 1475 | 4620 | 1775 | Sedan | 4 | 18.4 | 21 | 21 km/litre |  | 1230 kg | 6 | 175 mm | Ventilated Disc | Solid Disc | MacPherson Strut | Torsion Beam | 1530 mm | 1535 mm | 195/65 R15 | 195/65 R15 | Electric Power | All Windows |  | Remote | 88.4PS@3800rpm | 205Nm@1800-2800rpm | Digital | Analog | Analog | Yes | 5 | Fabric | Manual | 2700 mm | 195 / 65 R15 |  | 2 | DVD Player with USB & Aux-in | Yes | Yes | 3 years /100000 Kms (years/distance whichever comes first) | Yes | Internal | 470 | Yes | Yes | Yes | Digital | Front & Rear | Yes | Front & Rear | Yes |  | Yes | Internal | Analog | Manual | Analog + Digital | Yes | 5.4 | Yes | Driver & Front Passenger | Not Applicable | Fully automatic climate control | [7 empty] | Yes | [6 empty] | Yes | Yes | Front Row | 1670 kg | Driver frontal airbag, Front passenger frontal airbag, Driver knee airbag | Yes | Yes | Yes |  | 3 |  | Rake, Reach |  |  | Rear sensors | Yes | Yes |  |  |  |  | Multifunction Steering Wheel |  | Yes | Manual Adjustment |  |  |  | Cup Holders | [5 empty] | Yes | Yes |  |  | Yes
Yes | Toyota | Corolla Altis | Vl At Petrol | 1798 | 4 | 4 | FWD (Front Wheel Drive) | In-line | Front, Transverse | Injection | 55 | Petrol | 1475 | 4620 | 1775 | Sedan | 4 | 9.5 |  | 16.7 km/litre |  | 1310 kg | 6 | 175 mm | Ventilated Disc | Solid Disc | MacPherson Strut | Torsion Beam | 1515 mm | 1520 mm | 205/55R16 | 205/55R16 | Electric Power | All Windows | Yes | Smart Key | 140PS@6400rpm | 173Nm@4000rpm | Digital | Analog | Analog | Yes | 5 | Leather | Automatic | 2700 mm | 205/55R16 | Yes | 2 | DVD Player with USB & Aux-in | Yes | Yes | 3 years /100000 Kms (years/distance whichever comes first) | Yes | Internal, With Remote | 470 | Yes | Yes | Yes | Digital | Front & Rear | Yes | Front & Rear | Yes |  | Yes | Internal | Analog | Manual | Analog + Digital | Yes | 5.4 | Yes | Driver & Front Passenger | Not Applicable | Fully automatic climate control |  | Yes | [5 empty] | Yes |  |  |  | Yes |  |  | Yes | Automatic | All Rows | 1710 kg | Curtain airbags, Driver frontal airbag, Front passenger frontal airbag, Driver knee airbag | Yes | Yes | Yes |  | 7 |  | Rake, Reach |  |  | Rear sensors with camera |  | Yes |  |  |  | Touch Sensitive | Multifunction Steering Wheel |  | Yes | Electric Adjustment | Yes |  |  | Cup Holders | Yes | Yes |  |  |  |  | Yes | Yes | Yes | Yes | Yes
Yes | Skoda | Superb | Style 1.8 Tsi Mt | 1798 | 4 | 4 | FWD (Front Wheel Drive) | In-line | Front, Transverse | Injection | 66 | Petrol | 1483 | 4861 | 1864 | Sedan | 4 | 10.6 | 14.12 | 14.12 km/litre |  | 1449 kg | 6 | 164 mm | Ventilated Disc | Ventilated Disc | McPherson suspension with lower triangular links and torsion stabilizer | Multi-element axle, with one longitudinal and three transverse links, with torsion stabiliser |  |  | 205/55R16 | 205/55R16 | Electro-Hydraulic | All Windows | Yes | Smart Key | 180PS@6200RPM | 320Nm@1450-3900rpm | Analog | Analog | Analog | Yes | 5 | Leather | Manual | 2841 mm | 205/55R16 | Yes | 2 | CD/MP3/DVD Player with USB & Aux-in | Yes | Yes |  | Yes | With Remote, Internal | 625 | Yes | Yes | Yes | Digital | Front & Rear | Yes | Front & Rear | Yes |  | Yes | Internal | Analog | Manual | Analog + Digital | Yes | 11.1 | Yes | Driver & Front Passenger | Not Applicable | 2 Zone Climate Control |  | Yes | Yes |  |  |  |  | Yes |  |  |  | Yes |  |  | Yes | Yes | All Rows | 2010 kg | Curtain airbags, Driver frontal airbag, Front passenger frontal airbag, Front passenger side airbag, Rear passenger side airbags | Yes | Yes | Yes | Yes | 8 |  | Rake, Reach |  |  | Front and rear sensors with camera | Yes | Yes |  |  | Yes | Touch Sensitive | Multifunction Steering Wheel, With gear shift paddles | Yes | Yes | Electric Adjustment with Memory | Yes | Yes | Yes | Cup Holders | Yes | Yes | Yes |  |  |  | Yes | Yes | Yes | Yes | Yes
Yes | Skoda | Superb | Style 1.8 Tsi At | 1798 | 4 | 4 | FWD (Front Wheel Drive) | In-line | Front, Transverse | Injection | 66 | Petrol | 1483 | 4861 | 1864 | Sedan | 4 | 10.1 | 14.67 | 14.67 km/litre |  | 1540 kg | 7 | 164 mm | Ventilated Disc | Ventilated Disc | McPherson suspension with lower triangular links and torsion stabilizer | Multi-element axle, with one longitudinal and three transverse links, with torsion stabiliser |  |  | 205/55 R16 | 205/55 R16 | Electro-Hydraulic | All Windows | Yes | Smart Key | 180PS@6200RPM | 250NM@1250-5000rpm | Digital | Analog | Analog | Yes | 5 | Leather | Automatic | 2841 mm | 205/55 R16 | Yes | 2 | CD/MP3/DVD Player with USB & Aux-in | Yes | Yes |  | Yes | With Remote, Internal | 625 | Yes | Yes | Yes | Digital | Front & Rear | Yes | Front & Rear | Yes |  | Yes | Internal | Analog | Manual | Analog + Digital | Yes | 11.7 | Yes | Driver & Front Passenger |  | 2 Zone Climate Control |  | Yes | Yes |  |  |  |  | Yes |  |  |  | Yes |  |  | Yes | Yes | All Rows | 2030 kg | Curtain airbags, Driver frontal airbag, Front passenger frontal airbag, Front passenger side airbag, Rear passenger side airbags | Yes | Yes | Yes | Yes | 8 |  | Rake, Reach |  |  | Front and rear sensors with camera | Yes | Yes |  |  | Yes | Touch Sensitive | Multifunction Steering Wheel, With gear shift paddles | Yes | Yes | Electric Adjustment with Memory | Yes | Yes | Yes | Cup Holders | Yes | Yes | Yes |  |  | Yes | Yes | Yes | Yes | Yes | Yes
Yes | Skoda | Superb | L & K 1.8 Tsi At | 1798 | 4 | 4 | FWD (Front Wheel Drive) | In-line | Front, Transverse | Injection | 66 | Petrol | 1483 | 4861 | 1864 | Sedan | 4 | 11.3 | 13.7 | 13.7 km/litre |  | 1540 kg | 7 | 164 mm | Ventilated Disc | Ventilated Disc | McPherson suspension with lower triangular links and torsion stabiliser | multi-element axle, with one longitudinal and transverse links, with torsion stabiliser |  |  | 215/55 R17 | 215/55 R17 | Electro-Hydraulic | All Windows | Yes, with memory | Smart Key | 180PS@6200RPM | 250NM@1250-5000rpm | Digital | Analog | Analog | Yes | 5 | Leather | Automatic | 2841 mm | 215/55 R17 | Yes | 2 | CD/MP3/DVD Player with USB & Aux-in | Yes | Yes | 3 years / Unlimited Kms | Yes | Internal, With Remote | 625 | Yes | Yes | Yes | Digital | Front & Rear | Yes | Front & Rear | Yes | 2 years /100000 Kms (years/distance whichever comes first) | Yes | Internal | Analog | Automatic | Analog + Digital | Yes | 5.4 | Yes | Driver & Front Passenger | Not Applicable | 2 Zone Climate Control |  | Yes | Yes |  |  |  |  | Yes |  |  |  | Yes |  |  | Yes | Yes | All Rows | 2030 kg | Drive side airbag, Driver frontal airbag, Front passenger frontal airbag, Curtain airbags, Front passenger side airbag, Rear passenger side airbags | Yes | Yes | Yes | Yes | 8 | 11.1 | Rake, Reach |  |  | Front and rear sensors with camera | Yes | Yes |  |  | Yes | Touch Sensitive | Multifunction Steering Wheel, With gear shift paddles | Yes | Yes | Electric Adjustment with Memory | Yes | Yes | Yes | Cup Holders | Yes | Yes | Yes |  |  | Yes | Yes | Yes | Yes | Yes | Yes
Yes | Skoda | Superb | L & K 2.0 Tdi At | 1968 | 4 | 4 | FWD (Front Wheel Drive) | In-line | Front, Transverse | Injection | 66 | Diesel | 1483 | 4861 | 1864 | Sedan | 4 | 15.1 | 18.19 | 18.19 km/litre |  | 1565 kg | 6 | 149 mm | Ventilated Disc | Ventilated Disc | McPherson suspension with lower triangular links and torsion stabilizer | Multi-element axle, with one longitudinal and three transverse links, with torsion stabiliser |  |  | 215/55 R17 | 215/55 R17 | Electro-Hydraulic | All Windows | Yes | Smart Key | 177PS@4000RPM | 350Nm@1500-3500rpm | Digital | Analog | Analog | Yes | 5 | Leather | Automatic | 2841 mm | 215/55 R17 | Yes | 2 | CD/MP3/DVD Player with USB & Aux-in | Yes | Yes |  | Yes | With Remote, Internal | 625 | Yes | Yes | Yes | Digital | Front & Rear | Yes | Front & Rear | Yes |  | Yes | Internal | Analog | Automatic | Analog + Digital | Yes | 11.1 | Yes | Driver & Front Passenger | Not Applicable | 2 Zone Climate Control |  | Yes | Yes |  |  |  |  | Yes |  |  |  | Yes |  |  | Yes | Yes | All Rows | 2060 kg | Drive side airbag, Curtain airbags, Driver frontal airbag, Front passenger frontal airbag, Front passenger side airbag, Rear passenger side airbags | Yes | Yes | Yes | Yes | 8 |  | Rake, Reach |  |  | Front and rear sensors with camera | Yes | Yes |  |  | Yes | Touch Sensitive | Multifunction Steering Wheel, With gear shift paddles | Yes | Yes | Electric Adjustment with Memory | Yes | Yes | Yes | Cup Holders | Yes | Yes | Yes |  |  | Yes | Yes | Yes |  | Yes | Yes
Yes | Skoda | Superb | Style 2.0 Tdi At | 1968 | 4 | 4 | FWD (Front Wheel Drive) | In-line | Front, Transverse | Injection | 66 | Diesel | 1483 | 4861 | 1864 | Sedan | 4 | 15.1 | 18.19 | 18.19 km/litre |  | 1565 kg | 6 | 149 mm | Ventilated Disc | Ventilated Disc | McPherson suspension with lower triangular links and torsion stabilizer | Multi-element axle, with one longitudinal and three transverse links, with torsion stabiliser |  |  | 215/55 R16 | 215/55 R16 | Electro-Hydraulic | All Windows | Yes | Smart Key | 177PS@4000RPM | 350Nm@1500-3500rpm | Digital | Analog | Analog | 1 | 5 | Leather | Automatic | 2841 mm | 215/55 R16 | Yes | 3 | CD/MP3/DVD Player with USB & Aux-in | Yes | Yes | 3 years / Unlimited Kms | Yes | Internal, With Remote | 625 | Yes | Yes | Yes | Digital | Front & Rear | Yes | Front & Rear | Yes | 2 years /100000 Kms (years/distance whichever comes first) | Yes | Internal | Digital | Automatic | Analog + Digital | Yes | 11.1 | Yes | Driver & Front Passenger | Not Applicable | 2 Zone Climate Control |  | Yes | Yes |  |  |  |  | Yes |  |  |  | Yes |  |  | Yes | Yes | All Rows | 2060 kg | Drive side airbag, Driver frontal airbag, Front passenger frontal airbag, Front passenger side airbag, Curtain airbags, Rear passenger side airbags | Yes | Yes | Yes | Yes | 8 |  | Rake, Reach |  |  | Front and rear sensors with camera | Yes | Yes |  |  | Yes | Touch Sensitive | Multifunction Steering Wheel, With gear shift paddles | Yes | Yes | Electric Adjustment with Memory | Yes | Yes | Yes | Cup Holders | Yes | Yes | Yes |  |  | Yes | Yes | Yes | Yes | Yes | Yes
Yes | Skoda | Superb | Corporate Edition 1.8 Tsi At | 1798 | 4 | 4 | FWD (Front Wheel Drive) | In-line | Front, Transverse | Injection | 66 | Petrol | 1483 | 4861 | 1864 | Sedan | 4 | 10.1 | 14.67 | 14.67 km/litre |  | 1540 kg | 7 | 164 mm | Ventilated Disc | Ventilated Disc | McPherson suspension with lower triangular links and torsion stabilizer | Multi-element axle, with one longitudinal and three transverse links, with torsion stabiliser |  |  | 205/55 R16 | 205/55 R16 | Electro-Hydraulic | All Windows | Yes | Smart Key | 180PS@6200RPM | 250NM@1250-5000rpm | Digital | Analog | Analog | Yes | 5 | Leather | Automatic | 2841 mm | 205/55 R16 | Yes | 2 | CD/MP3/DVD Player with USB & Aux-in | Yes | Yes |  | Yes | With Remote, Internal | 625 | Yes | Yes | Yes | Digital | Front & Rear | Yes | Front & Rear | Yes |  | Yes | Internal | Analog | Manual | Analog + Digital | Yes | 11.7 | Yes | Driver & Front Passenger |  | 2 Zone Climate Control | Yes | Yes | Yes |  |  |  |  | Yes |  |  |  | Yes |  |  | Yes | Yes | All Rows | 2030 kg | Curtain airbags, Driver frontal airbag, Front passenger frontal airbag, Front passenger side airbag, Rear passenger side airbags | Yes | Yes | Yes | Yes | 8 |  | Rake, Reach |  |  | Front and rear sensors with camera | Yes | Yes |  |  | Yes | Touch Sensitive | Multifunction Steering Wheel, With gear shift paddles | Yes | Yes | Electric Adjustment with Memory | Yes | Yes | Yes | Cup Holders | Yes | Yes | Yes |  |  | Yes | Yes | Yes | Yes | Yes | Yes
Yes | Skoda | Superb | Corporate Edition 2.0 Tdi At | 1968 | 4 | 4 | FWD (Front Wheel Drive) | In-line | Front, Transverse | Injection | 66 | Diesel | 1483 | 4861 | 1864 | Sedan | 4 | 15.1 | 18.19 | 18.19 km/litre |  | 1565 kg | 6 | 149 mm | Ventilated Disc | Ventilated Disc | McPherson suspension with lower triangular links and torsion stabilizer | Multi-element axle, with one longitudinal and three transverse links, with torsion stabiliser |  |  | 215/55 R16 | 215/55 R16 | Electro-Hydraulic | All Windows | Yes | Smart Key | 177PS@4000RPM | 350Nm@1500-3500rpm | Digital | Analog | Analog | 1 | 5 | Leather | Automatic | 2841 mm | 215/55 R16 | Yes | 3 | CD/MP3/DVD Player with USB & Aux-in | Yes | Yes | 3 years / Unlimited Kms | Yes | Internal, With Remote | 625 | Yes | Yes | Yes | Digital | Front & Rear | Yes | Front & Rear | Yes | 2 years /100000 Kms (years/distance whichever comes first) | Yes | Internal | Digital | Automatic | Analog + Digital | Yes | 11.1 | Yes | Driver & Front Passenger | Not Applicable | 2 Zone Climate Control | Yes | Yes | Yes |  |  |  |  | Yes |  |  |  | Yes |  |  | Yes | Yes | All Rows | 2060 kg | Drive side airbag, Driver frontal airbag, Front passenger frontal airbag, Front passenger side airbag, Curtain airbags, Rear passenger side airbags | Yes | Yes | Yes | Yes | 8 |  | Rake, Reach |  |  | Front and rear sensors with camera | Yes | Yes |  |  | Yes | Touch Sensitive | Multifunction Steering Wheel, With gear shift paddles | Yes | Yes | Electric Adjustment with Memory | Yes | Yes | Yes | Cup Holders | Yes | Yes | Yes |  |  | Yes | Yes | Yes | Yes | Yes | Yes
Yes | Toyota | Fortuner | 2.8 4X2 At | 2755 | 4 | 4 | RWD (Rear Wheel Drive) | In-line | Front, Transverse | Injection | 80 | Diesel | 1835 | 4795 | 1855 | SUV | 5 | 12.55 | 12.9 | 12.9 km/litre |  | 1970 kg | 5 | 220 mm | Ventilated Disc | Ventilated Disc | Double wishbone | 4-Link with Coil Spring | 1540 mm | 1540 mm | 265/65R17 | 265/65R17 | Electric Power | All Windows |  | Smart Key | 177PS@3400rpm | 450Nm@1600-2400rpm | Digital | Analog | Analog | Yes | 7 | Leather | Automatic | 2745 mm | 265/65R17 | Yes | Yes | CD Player with USB & Aux-in | Yes |  | 3 years /100000 Kms (years/distance whichever comes first) | Yes | Internal | 296 | Yes | Yes | Yes | Digital | Front & Rear |  | Front & Rear | Yes |  | Yes | Internal | Analog | Manual | Analog + Digital | Yes | 5.8 | Yes | Driver & Front Passenger | Yes | Fully automatic climate control | Yes | Yes | Yes |  |  |  |  | Yes |  |  |  | Yes |  |  | Yes | Yes | All Rows | 2610 kg | Front passenger frontal airbag, Front passenger side airbag, Rear passenger side airbags, Drive side airbag, Curtain airbags, Driver frontal airbag | Yes | Yes | Yes |  | 7 | 15.6:1 | Rake, Reach |  |  | Rear sensors with camera | Yes | Yes |  |  | Yes | Touch Sensitive | Multifunction Steering Wheel |  | Yes | Electric Adjustment with Memory | Yes | Yes |  | Cup Holders |  | Yes | Yes |  |  | Yes |  |  | Yes | Yes | Yes
Yes | Toyota | Fortuner | 2.8 4X2 Mt | 2755 | 4 | 4 | RWD (Rear Wheel Drive) | In-line | Front, Transverse | Injection | 80 | Diesel | 1835 | 4795 | 1855 | SUV | 5 | 12.55 | 14.24 | 14.24 km/litre |  | 1970 kg | 5 | 220 mm | Ventilated Disc | Ventilated Disc | Double wishbone | 4-Link with Coil Spring | 1540 mm | 1540 mm | 265/65R17 | 265/65R17 | Electric Power | All Windows |  | Smart Key | 177PS@3400rpm | 420Nm@1600-2400rpm | Digital | Analog | Analog | Yes | 7 | Leather | Manual | 2745 mm | R17 | Yes | Yes | CD/MP3/DVD Player with USB & Aux-in | Yes |  | 3 years /100000 Kms (years/distance whichever comes first) | Yes | Internal | 296 | Yes | Yes | Yes | Digital | Front & Rear |  | Front & Rear | Yes |  | Yes | Internal | Analog | Manual | Analog + Digital | Yes | 5.8 | Yes | Driver & Front Passenger | Yes | Fully automatic climate control | [7 empty] | Yes |  |  |  | Yes |  |  | Yes | Yes | All Rows | 2610 kg | Front passenger side airbag, Rear passenger side airbags, Curtain airbags, Driver frontal airbag, Drive side airbag, Front passenger frontal airbag | Yes | Yes | Yes |  | 7 | 15.6:1 | Rake, Reach |  |  | Rear sensors with camera | Yes | Yes |  |  | Yes | Touch Sensitive | Multifunction Steering Wheel |  |  | Electric Adjustment with Memory | Yes | Yes |  | Cup Holders |  |  | Yes |  |  | Yes |  |  |  | Yes | Yes
Yes | Toyota | Fortuner | 2.8 4X4 Mt | 2755 | 4 | 4 | 4WD | In-line | Front, Transverse | Injection | 80 | Diesel | 1835 | 4795 | 1855 | SUV | 5 | 12.55 | 14.24 | 14.24 km/litre |  |  | 5 |  | Ventilated Disc | Ventilated Disc | Double wishbone | 4-Link with Coil Spring |  |  | 265/60R18 | 265/60R18 | Electric Power | All Windows |  | Smart Key | 177PS@3400rpm | 420Nm@1600-2400rpm | Digital | Analog | Analog | Yes | 7 | Leather | Manual | 2745 mm | R18 | Yes | Yes | CD Player with USB & Aux-in | Yes |  | 3 years /100000 Kms (years/distance whichever comes first) | Yes | Internal |  | Yes | Yes | Yes | Digital | Front & Rear |  | Front & Rear | Yes |  | Yes | Internal | Analog | Manual | Analog + Digital | Yes | 5.8 | Yes | Driver & Front Passenger | Yes | Fully automatic climate control |  | Yes | [5 empty] | Yes |  |  |  | Yes |  |  | Yes | Yes | All Rows | 2735 kg | Driver frontal airbag, Front passenger frontal airbag, Front passenger side airbag, Rear passenger side airbags, Curtain airbags | Yes | Yes | Yes |  | 7 |  | Rake, Reach |  |  | Rear sensors with camera | Yes | Yes |  |  | Yes | Touch Sensitive | Multifunction Steering Wheel |  | Yes | Electric Adjustment with Memory | Yes | Yes |  | Cup Holders |  | Yes | Yes |  |  | Yes |  |  |  | Yes | Yes
Yes | Toyota | Fortuner | 2.8 4X4 At | 2755 | 4 | 4 | 4WD | In-line | Front, Transverse | Injection | 80 | Diesel | 1835 | 4795 | 1855 | SUV | 5 | 12.55 | 12.9 | 12.9 km/litre |  |  | 5 |  | Ventilated Disc | Ventilated Disc | Double wishbone | 4-Link with Coil Spring |  |  | 265/60R18 | 265/60R18 | Electric Power | All Windows |  | Smart Key | 177PS@3400rpm | 450Nm@1600-2400rpm | Digital | Analog | Analog | Yes | 7 | Leather | Automatic | 2745 mm | R18 | Yes | Yes | CD Player with USB & Aux-in | Yes |  | 3 years /100000 Kms (years/distance whichever comes first) | Yes | Internal |  | Yes | Yes | Yes | Digital | Front & Rear |  | Front & Rear | Yes |  | Yes | Internal | Analog | Manual | Analog + Digital | Yes | 5.8 | Yes | Driver & Front Passenger | Yes | Fully automatic climate control |  | Yes | Yes |  |  |  |  | Yes |  |  |  | Yes |  |  | Yes | Yes | All Rows | 2735 kg | Curtain airbags, Driver frontal airbag, Front passenger frontal airbag, Rear passenger side airbags, Drive side airbag | Yes | Yes | Yes |  | 7 |  | Rake, Reach |  |  | Rear sensors with camera | Yes | Yes |  |  | Yes | Touch Sensitive | Multifunction Steering Wheel |  | Yes | Electric Adjustment with Memory | Yes | Yes |  | Cup Holders |  | Yes | Yes |  |  | Yes |  |  | Yes | Yes | Yes
Yes | Toyota | Fortuner | 2.7 4X2 At | 2694 | 4 | 4 | RWD (Rear Wheel Drive) | In-line | Front, Transverse | Injection | 80 | Petrol | 1835 | 4795 | 1855 | SUV | 5 | 7.8 | 10.26 | 10.26 km/litre |  |  | 5 |  | Ventilated Disc | Ventilated Disc | Double wishbone | 4-Link with Coil Spring |  |  | 265/65R17 | 265/65R17 | Electric Power | All Windows |  | Smart Key | 166PS@5200rpm | 245Nm@4000rpm | Digital | Analog | Analog | Yes | 7 | Leather | Automatic | 2745 mm | R17 | Yes | Yes | CD Player with USB & Aux-in | Yes |  | 3 years /100000 Kms (years/distance whichever comes first) | Yes | Internal |  | Yes | Yes | Yes | Digital | Front & Rear |  | Front & Rear | Yes |  | Yes | Internal | Analog | Manual | Analog + Digital | Yes | 5.8 | Yes | Driver & Front Passenger | Yes | Fully automatic climate control |  | Yes | Yes |  |  |  |  | Yes |  |  |  | Yes |  |  | Yes | Yes | All Rows | 2500 kg | Drive side airbag, Curtain airbags, Driver frontal airbag, Front passenger frontal airbag, Front passenger side airbag, Rear passenger side airbags | Yes | Yes | Yes |  | 7 |  | Rake, Reach |  |  | Rear sensors with camera | Yes | Yes |  |  | Yes | Touch Sensitive | Multifunction Steering Wheel |  | Yes | Electric Adjustment with Memory | Yes | Yes |  | Cup Holders |  | Yes | Yes |  |  | Yes |  |  | Yes | Yes | Yes
Yes | Toyota | Fortuner | 2.7 4X2 Mt | 2694 | 4 | 4 | RWD (Rear Wheel Drive) | In-line | Front, Transverse | Injection | 80 | Petrol | 1835 | 4795 | 1855 | SUV | 5 | 7.8 | 10.01 | 10.01 km/litre |  |  | 5 |  | Ventilated Disc | Ventilated Disc | Double wishbone | 4-Link with Coil Spring |  |  | 265/65R17 | 265/65R17 | Electric Power | All Windows |  | Smart Key | 166PS@5200rpm | 245Nm@4000rpm | Digital | Analog | Analog | Yes | 7 | Leather | Manual | 2745 mm | R17 | Yes | Yes | CD/MP3/DVD Player with USB & Aux-in | Yes |  | 3 years /100000 Kms (years/distance whichever comes first) | Yes | Internal |  | Yes | Yes | Yes | Digital | Front & Rear |  | Front & Rear | Yes |  | Yes | Internal | Analog | Manual | Analog + Digital | Yes | 5.6 | Yes | Driver & Front Passenger | Yes | Fully automatic climate control | [7 empty] | Yes |  |  |  | Yes |  |  | Yes | Yes | All Rows | 2500 kg | Driver frontal airbag, Drive side airbag, Front passenger frontal airbag, Front passenger side airbag, Rear passenger side airbags, Curtain airbags | Yes | Yes | Yes |  | 7 |  | Rake, Reach |  |  | Rear sensors with camera | Yes | Yes |  |  | Yes | Touch Sensitive | Multifunction Steering Wheel |  |  | Electric Adjustment with Memory | Yes | Yes |  | Cup Holders |  |  | Yes |  |  | Yes |  |  |  | Yes | Yes
Yes | Toyota | Fortuner | Trd Celebratory Edition | 2755 | 4 | 4 | RWD (Rear Wheel Drive) | In-line | Front, Transverse | Injection | 80 | Diesel | 1835 | 4795 | 1855 | SUV | 5 | 12.55 | 12.9 | 12.9 km/litre |  | 1970 kg | 6 | 220 mm | Ventilated Disc | Ventilated Disc | Double wishbone | 4-Link with Coil Spring | 1540 mm | 1540 mm | 265/65R18 | 265/65R18 | Electric Power | All Windows | Yes, with memory | Smart Key | 177PS@3400rpm | 450Nm@1600-2400rpm | Digital | Analog | Analog | Yes | 7 | Leather | Automatic | 2745 mm | 265/65R18 | Yes | Yes | CD Player with USB & Aux-in | Yes | Yes | 3 years /100000 Kms (years/distance whichever comes first) | Yes | Internal | 296 | Yes | Yes | Yes | Digital | Front & Rear | Yes | Front & Rear | Yes |  | Yes | Internal | Analog | Manual | Digital | Yes | 5.8 | Yes | Driver & Front Passenger | Yes | Fully automatic climate control | Yes | Yes | Yes |  |  | Yes | Eco, Sport | Yes | Yes |  |  | Yes |  |  | Yes | Yes | All Rows | 2610 kg | Curtain airbags, Driver frontal airbag, Front passenger frontal airbag, Front passenger side airbag, Rear passenger side airbags, Drive side airbag | Yes | Yes | Yes | Yes | 7 |  | Rake, Reach |  | 3rd Row: One-touch Easy Space-Up with Recline | Rear sensors, Rear sensors with camera | Yes | Yes |  |  | Yes | Touch Sensitive | Multifunction Steering Wheel |  | Yes | Electric Adjustment with Memory | Yes | Yes |  | Cup Holders |  | Yes | Yes |  |  | Yes | Yes |  | Yes | Yes | Yes
Yes | Ford | Endeavour | 3.2L 4X4 At Titanium Plus | 3198 | 5 | 4 | AWD (All Wheel Drive) | In-line | Front, Transverse | Injection | 80 | Diesel | 1837 | 4903 | 1869 | SUV | 5 | 7.7 | 10.91 | 10.91 km/litre |  | 2394 kg | 6 | 225 mm | Ventilated Disc | Ventilated Disc | Independent coil spring with anti-roll bar | Coil Spring, Watt Linkage Type with Anti-roll Bar | 1560 mm | 1564 mm | 265 / 60 R18 | 265 / 60 R18 | Hydraulic Power | All Windows | Yes | Smart Key | 200PS@3000rpm | 470Nm@1750-2500rpm | Digital | Analog | Analog | 2 | 7 | Leather | Automatic | 2850 mm | 265 / 60 R18 | Yes | 3 | CD Player with USB & Aux-in | Yes | Yes |  | Yes | Internal | 430 | Yes | Yes | Yes | Digital | Front & Rear | Yes | Front & Rear | Yes |  | Yes | Internal | Digital | Manual | Analog + Digital | Yes | 6.2 | Yes | Driver & Front Passenger | Yes | Fully automatic climate control, 2 Zone Climate Control |  | Yes | Yes |  |  |  |  | Yes |  |  |  | Yes |  |  | Yes | Yes | All Rows |  | Drive side airbag, Driver frontal airbag, Curtain airbags, Front passenger frontal airbag, Front passenger side airbag, Driver knee airbag | Yes | Yes | Yes | Yes | 7 |  | Rake |  |  | Front and rear sensors with camera | Yes | Yes |  |  | Yes | Touch Sensitive | Multifunction Steering Wheel | Yes | Yes | Electric Adjustment with Memory | Yes | Yes | Yes | Cup Holders | Yes | Yes | Yes |  | Only front | Yes | Yes | Yes |  | Yes | Yes
Yes | Ford | Endeavour | 2.2L 4X2 At Titanium Plus | 2198 | 4 | 4 | RWD (Rear Wheel Drive) | In-line | Front, Transverse | Injection | 80 | Diesel | 1837 | 4903 | 1869 | SUV | 5 | 9.3 | 12.62 | 12.62 km/litre |  | 2238 kg | 6 | 225 mm | Ventilated Disc | Ventilated Disc | Independent coil spring with anti-roll bar | Coil Spring, Watt Linkage Type with Anti-roll Bar | 1560 mm | 1564 mm | 265/60R18 | 265/60R18 | Hydraulic Power | All Windows |  | Smart Key | 160PS@3200rpm | 385Nm@1600-2500rpm | Digital | Analog | Analog | 2 | 7 | Leather | Automatic | 2850 mm | 265/60R18 | Yes | 3 | CD Player with USB & Aux-in | Yes | Yes | 2 Years / 100,000 Kms (whichever comes first) | Yes | Internal | 430 | Yes | Yes | Yes | Digital | Front & Rear | Yes | Front & Rear | Yes | 3 Years /100000 Kms (Whichever comes earlier) | Yes | Internal | Digital | Manual | Analog + Digital | Yes | 6.2 | Yes | Driver & Front Passenger | Yes | Fully automatic climate control, 2 Zone Climate Control |  |  | Yes |  |  |  |  | Yes |  |  |  | Yes |  |  | Yes | Yes | All Rows |  | Drive side airbag, Driver frontal airbag, Front passenger frontal airbag, Front passenger side airbag, Curtain airbags | Yes | Yes | Yes | Yes | 7 |  | Rake |  |  | Front and rear sensors with camera | Yes | Yes |  |  | Yes | Touch Sensitive | Multifunction Steering Wheel | Yes | Yes | Electric Adjustment with Memory | Yes | Yes | Yes | Cup Holders |  | Yes | Yes |  | Only front | Yes | Yes | Yes |  | Yes | Yes
Yes | Ford | Endeavour | 2.2L 4X2 Mt Titanium | 2198 | 4 | 4 | RWD (Rear Wheel Drive) | In-line | Front, Transverse | Injection | 80 | Diesel | 1837 | 4903 | 1869 | SUV | 5 | 9.3 | 12.62 | 12.62 km/litre |  | 2238 kg | 6 | 225 mm | Ventilated Disc | Ventilated Disc | Independent coil spring with anti-roll bar | Coil Spring, Watt Linkage Type with Anti-roll Bar | 1560 mm | 1564 mm | 265/60R18 | 265/60R18 | Hydraulic Power | All Windows |  | Smart Key | 160PS@3200rpm | 385Nm@1600-2500rpm | Digital | Analog | Analog | 2 | 7 | Leather | Manual | 2850 mm | 265/60R18 | Yes | 3 | CD Player with USB & Aux-in | Yes | Yes | 2 Years / 100,000 Kms (whichever comes first) | Yes | Internal | 430 | Yes | Yes | Yes | Digital | Front & Rear | Yes | Front & Rear | Yes | 3 Years /100000 Kms (Whichever comes earlier) | Yes | Internal | Digital | Manual | Analog + Digital | Yes | 6.2 | Yes | Driver & Front Passenger | Yes | Fully automatic climate control, 2 Zone Climate Control |  |  | Yes |  |  |  |  | Yes |  |  |  | Yes |  |  | Yes | Yes | All Rows |  | Drive side airbag, Driver frontal airbag, Front passenger frontal airbag, Front passenger side airbag, Curtain airbags | Yes | Yes | Yes | Yes | 6 |  | Rake |  |  | Front and rear sensors with camera | Yes | Yes |  |  | Yes | Touch Sensitive | Multifunction Steering Wheel | Yes | Yes | Electric Adjustment with Memory | Yes | Yes | Yes | Cup Holders |  | Yes | Yes |  | Only front | Yes | Yes | Yes |  | Yes | Yes
Yes | Skoda | Kodiaq Scout | 2.0 Tdi At | 1968 | 4 | 4 | 4WD | In-line | Front, Longitudinal | Injection | 63 | Diesel | 1665 | 4697 | 1882 | SUV | 5 |  |  | 16.25 km/litre |  | 1799 kg | 7 | 188 mm | Ventilated Disc | Ventilated Disc | McPherson suspension with lower triangular links and torsion stabiliser | Multi-element axle, with one longitudinal and three transverse links, with torsion stabiliser |  |  | 235 / 55 R18 | 235 / 55 R18 | Electric Power | All Windows |  | Remote | 148 bhp @ 3500 rpm | 340 Nm @ 1750 rpm | Analog | Digital | Analog | Yes | 7 | Leather | Automatic | 2791 mm |  | Yes | 3 | USB & Aux-in | Yes | Yes |  | Yes | Manual, With Remote | 270 |  | Yes | Yes | Digital | Yes | Yes | Yes |  |  | Yes | Internal, With Remote | Digital | Automatic | Analog + Digital | Yes | 6.1 | Yes | Driver & Front Passenger | Yes | Fully automatic climate control, 3 Zone climate control | Yes | Yes | Yes |  |  |  | Sport | Yes | Yes | Yes | Yes |  | Yes |  | Yes | Yes | All Rows |  | Drive side airbag, Front passenger knee airbag, Rear passenger head airbags, Driver frontal airbag, Front passenger frontal airbag, Front passenger side airbag, Rear passenger side airbags, Driver knee airbag, Driver head airbag, Front passenger head airbag | Yes | Yes |  | Yes | 9 |  | Rake, Reach |  |  | Front and rear sensors with camera | Yes | Yes |  |  |  | Touch Sensitive | Multifunction Steering Wheel | Yes | Yes | Electric Adjustment | Yes | Yes | Yes | Yes | Yes | Yes | Yes |  |  | Yes |  | Yes | Yes |  | Yes
Yes | Bmw | X1 | Sdrive20D Expedition | 1995 | 4 | 4 | AWD (All Wheel Drive) | In-line | Front, Longitudinal | Injection | 51 | Diesel | 1612 | 4439 | 2060 | Crossover, SUV | 5 | 18 | 20.68 | 20.68 km/litre |  |  | 8 | 165 mm | Ventilated Disc | Ventilated Disc | Double joint strut front axle | multi-arm rear axle | 1821 mm | 1562 mm | 225/55R17 | 225/55R17 | Electric Power | All Windows |  | Smart Key | 190hp@4000rpm | 400Nm@1750-2500rpm | Digital | Analog | Analog | Yes | 5 | Leather | Automatic | 2670 mm | 225/55R17 | Yes | Yes | CD Player with USB & Aux-in | Yes | Yes | 2 years / Unlimited Kms | Yes | With Remote, Internal | 420 | Yes | Yes | Yes | Digital | Front & Rear | Yes | Front & Rear | Yes |  | Yes | Internal | Digital | Automatic | Analog + Digital | Yes | 5.8 | Yes | Driver & Front Passenger | Not Applicable | 2 Zone Climate Control |  |  | Yes |  |  |  |  | Yes |  |  |  | Yes |  |  | Yes | Yes | All Rows |  | Front passenger head airbag, Drive side airbag, Driver frontal airbag, Front passenger frontal airbag, Front passenger side airbag, Driver head airbag | Yes | Yes | Yes | Yes | 6 | 16.5 | Rake, Reach |  |  | Front and rear sensors with camera | Yes | Yes |  |  | Yes | Touch Sensitive | Multifunction Steering Wheel | Yes | Yes | Electric Adjustment with Memory |  | Yes | Yes | Cup Holders |  | Yes | Yes |  |  | Yes | Yes | Yes |  |  | Yes
Yes | Bmw | X1 | Sdrive20D Xline | 1995 | 4 | 4 | AWD (All Wheel Drive) | In-line | Front, Longitudinal | Injection | 51 | Diesel | 1612 | 4439 | 2058 | SUV, Crossover | 5 | 18 | 20.68 | 20.68 km/litre |  |  | 8 | 165 mm | Ventilated Disc | Ventilated Disc | Double joint strut front axle | multi-arm rear axle | 1821 mm | 1562 mm | 225/50 R18 | 225/50 R18 | Electric Power | All Windows | Yes | Smart Key | 190PS@4000rpm | 400Nm@1750-2500rpm | Digital | Analog | Analog | Yes | 5 | Leather | Automatic | 2670 mm | 225/50 R18 | Yes | Yes | CD Player with USB & Aux-in | Yes | Yes | 2 years / Unlimited Kms | Yes | With Remote, Internal | 420 | Yes | Yes | Yes | Digital | Front & Rear | Yes | Front & Rear | Yes |  | Yes | Internal | Digital | Automatic | Analog + Digital | Yes | 5.8 | Yes | Driver & Front Passenger |  | 2 Zone Climate Control |  | Yes | Yes |  |  |  |  | Yes |  |  |  | Yes |  |  | Yes | Yes | All Rows |  | Driver head airbag, Front passenger head airbag, Drive side airbag, Driver frontal airbag, Front passenger frontal airbag, Front passenger side airbag | Yes | Yes | Yes | Yes | 6 | 16.5:1 | Rake, Reach |  |  | Front and rear sensors with camera | Yes | Yes |  |  | Yes | Touch Sensitive | Multifunction Steering Wheel | Yes | Yes | Electric Adjustment | Yes | Yes | Yes | Cup Holders |  | Yes | Yes |  |  | Yes | Yes | Yes | Yes | Yes | Yes
Yes | Bmw | X1 | Xdrive20D M Sport | 1995 | 4 | 4 | AWD (All Wheel Drive) | In-line | Front, Longitudinal | Injection | 51 | Diesel | 1612 | 4439 | 2058 | SUV, Crossover | 5 | 18 | 20.68 | 20.68 km/litre |  |  | 8 | 165 mm | Ventilated Disc | Ventilated Disc | Double joint strut front axle | multi-arm rear axle | 1821 mm | 1562 mm | 225/50 R18 | 225/50 R18 | Electric Power | All Windows | Yes | Smart Key | 190PS@4000rpm | 400Nm@1750-2500rpm | Digital | Analog | Analog | Yes | 5 | Leather | Automatic | 2670 mm | 225/50 R18 | Yes | Yes | CD Player with USB & Aux-in | Yes | Yes | 2 years / Unlimited Kms | Yes | Internal, With Remote | 420 | Yes | Yes | Yes | Digital | Front & Rear | Yes | Front & Rear | Yes |  | Yes | Internal, With Remote | Digital | Automatic | Analog + Digital | Yes | 5.8 | Yes | Driver & Front Passenger | Not Applicable | 2 Zone Climate Control |  |  | Yes |  |  |  |  | Yes |  |  |  | Yes |  |  | Yes | Yes | All Rows |  | Driver head airbag, Front passenger head airbag, Drive side airbag, Driver frontal airbag, Front passenger frontal airbag, Front passenger side airbag | Yes | Yes | Yes | Yes | 6 | 16.5:1 | Rake, Reach |  |  | Front and rear sensors with camera | Yes | Yes |  |  | Yes | Touch Sensitive | Multifunction Steering Wheel, With gear shift paddles | Yes | Yes | Electric Adjustment with Memory | Yes | Yes | Yes | Cup Holders |  | Yes | Yes |  |  | Yes | Yes | Yes | Yes | Yes | Yes
Yes | Bmw | X1 | Sdrive20D M Sport | 1995 | 4 | 4 | RWD (Rear Wheel Drive) | In-line | Front, Longitudinal | Injection | 61 | Diesel | 1545 | 4477 | 2058 | SUV | 5 |  |  | 17.05 km/litre |  | 1670 kg | 8 | 179 mm | Ventilated Disc | Ventilated Disc | MacPherson Strut | Multi-link coil spring | 1501 mm | 1529 mm | 225/40R18 | 225/40R18 | Electric Power | All Windows | Yes | Smart Key | 187bhp@4000rpm | 400Nm@1750-2500rpm | Digital | Analog | Analog | Yes | 5 | Leather | Automatic | 2760 mm | 225/40R18 | Yes | Yes | CD Player with USB & Aux-in | Yes | Yes | 2 years / Unlimited Kms | Yes | With Remote, Internal | 419 | Yes | Yes | Yes | Digital | Front & Rear | Yes | Front & Rear | Yes |  | Yes | With Remote, Manual | Digital | Automatic | Analog + Digital | Yes | 4.9 | Yes | Driver & Front Passenger | Not Applicable | 2 Zone Climate Control |  |  | Yes |  |  |  |  | Yes |  |  |  | Yes |  |  | Yes | Yes | All Rows | 2000 kg | Driver frontal airbag, Front passenger frontal airbag, Front passenger side airbag, Driver head airbag, Front passenger head airbag, Drive side airbag | Yes | Yes | Yes | Yes | 6 |  | Rake, Reach |  |  | Rear sensors | Yes | Yes |  |  | Yes | Yes | Multifunction Steering Wheel | Yes | Yes | Electric Adjustment with Memory | Yes | Yes |  | Cup Holders |  | Yes | Yes |  |  | Yes | Yes | Yes | Yes | Yes | Yes
Yes | Bmw | X1 | Sdrive20I Xline | 1998 | 4 | 4 | AWD (All Wheel Drive) | In-line | Front, Longitudinal | Injection | 51 | Petrol | 1612 | 4439 | 1821 | Crossover, SUV | 5 | 15.71 |  | 16.3 km/litre |  |  | 7 | 165 mm | Ventilated Disc | Ventilated Disc | Double joint strut front axle | multi-arm rear axle | 1821 mm | 1562 mm | 225/50 R18 | 225/50 R18 | Electric Power | All Windows | Yes | Smart Key | 192hp@5000rpm | 280Nm@1350-4600rpm | Digital | Analog | Analog | Yes | 5 | Leather | Automatic | 2670 mm | 225/50 R18 | Yes | Yes | CD Player with USB & Aux-in | Yes | Yes | 2 years / Unlimited Kms | Yes | With Remote, Internal | 420 | Yes | Yes | Yes | Digital | Front & Rear | Yes | Front & Rear | Yes |  | Yes | Internal | Digital | Automatic | Analog + Digital | Yes |  | Yes | Driver & Front Passenger |  | 2 Zone Climate Control | Yes | Yes | Yes |  |  |  |  | Yes |  |  |  | Yes |  |  | Yes | Yes | All Rows |  | Driver head airbag, Front passenger head airbag, Drive side airbag, Driver frontal airbag, Front passenger frontal airbag, Front passenger side airbag | Yes | Yes | Yes | Yes | 6 |  | Rake, Reach |  |  | Front and rear sensors with camera | Yes | Yes |  |  | Yes | Touch Sensitive | Multifunction Steering Wheel | Yes | Yes | Electric Adjustment | Yes | Yes | Yes | Cup Holders |  | Yes | Yes |  |  | Yes | Yes | Yes | Yes | Yes | Yes
Yes | Bmw | 3-Series | 320D Sport | 1995 | 4 | 4 | RWD (Rear Wheel Drive) | In-line | Front, Transverse | Injection | 40 | Diesel | 1429 | 4633 | 1811 | Sedan | 5 |  |  | 19.62 km/litre |  | 1590 kg | 8 | 157 mm | Ventilated Disc | Ventilated Disc |  |  |  |  | 225/50 R17 | 225/50 R17 | Electric Power | All Windows |  | Smart Key | 190PS@400RPM | 400NM@1750rpm | Digital | Analog, Digital | Analog | 2 | 5 | Leather | Automatic | 2810 mm | 225/50 R17 | Yes | 2 | CD Player with USB & Aux-in | Yes | Yes |  | Yes | With Remote | 480 | Yes | Yes | Yes | Digital | Front & Rear | Yes | Front & Rear | Yes |  | Yes | With Remote | Digital | Automatic | Analog + Digital | Yes |  | Yes | Driver & Front Passenger |  | 2 Zone Climate Control | Yes | Yes | Yes |  | Yes | Yes | Normal, Eco, Sport | Yes | Yes |  | Yes | Yes | Yes | Yes | Yes | Yes | All Rows |  | Driver frontal airbag, Front passenger frontal airbag, Front passenger side airbag, Drive side airbag, Front passenger curtain airbag, Driver curtain airbag | Yes | Yes | Yes | Yes | 6 |  | Rake, Reach |  |  | Rear sensors with camera | Yes | Yes | Yes | Yes | Yes | Touch Sensitive | Multifunction Steering Wheel | Yes | Yes | Electric Adjustment | Yes | Yes |  | Cup Holders | Yes | Yes | Yes |  |  | Yes | Yes | Yes |  | Yes | Yes
Yes | Bmw | 3-Series | 320D Luxury Line | 1995 | 4 | 4 | RWD (Rear Wheel Drive) | In-line | Front, Transverse | Injection | 40 | Diesel | 1429 | 4633 | 1811 | Sedan | 5 |  |  | 19.62 km/litre |  | 1590 kg | 8 | 157 mm | Ventilated Disc | Ventilated Disc |  |  |  |  | 225/50 R17 | 225/50 R17 | Electric Power | All Windows |  | Smart Key | 190PS@400RPM | 400NM@1750rpm | Digital | Analog, Digital | Analog | 2 | 5 | Leather | Automatic | 2810 mm | 225/50 R17 | Yes | 2 | CD Player with USB & Aux-in | Yes | Yes |  | Yes | With Remote | 480 | Yes | Yes | Yes | Digital | Front & Rear | Yes | Front & Rear | Yes |  | Yes | With Remote | Digital | Automatic | Analog + Digital | Yes |  | Yes | Driver & Front Passenger |  | 2 Zone Climate Control | Yes | Yes | Yes |  | Yes | Yes | Normal, Eco, Sport | Yes | Yes |  | Yes | Yes | Yes | Yes | Yes | Yes | All Rows |  | Driver frontal airbag, Front passenger frontal airbag, Front passenger side airbag, Drive side airbag, Front passenger curtain airbag, Driver curtain airbag | Yes | Yes | Yes | Yes | 6 |  | Rake, Reach |  |  | Rear sensors with camera | Yes | Yes | Yes | Yes | Yes | Touch Sensitive | Multifunction Steering Wheel | Yes | Yes | Electric Adjustment | Yes | Yes |  | Cup Holders | Yes | Yes | Yes |  |  | Yes | Yes | Yes |  | Yes | Yes
Yes | Bmw | 3-Series | 330I M Sport | 1998 | 4 | 4 | RWD (Rear Wheel Drive) | In-line | Front, Transverse | Injection | 59 | Petrol | 1429 | 4633 | 1811 | Sedan | 5 |  |  | 16.13 km/litre |  | 1595 kg | 8 | 157 mm | Ventilated Disc | Ventilated Disc | Dual Link Strut | Five Arm Multi Link Suspension |  |  | 225/50 R17 | 225/50 R17 | Electric Power | All Windows |  | Smart Key | 258PS@500RPM | 400NM@1550rpm | Digital | Analog, Digital | Analog | 2 | 5 | Leather | Automatic | 2810 mm | 225/50 R17 | Yes | 2 | CD Player with USB & Aux-in | Yes | Yes |  | Yes | With Remote | 480 | Yes | Yes | Yes | Digital | Front & Rear | Yes | Front & Rear | Yes |  | Yes | With Remote | Digital | Automatic | Analog + Digital | Yes |  | Yes | Driver & Front Passenger |  | 2 Zone Climate Control | Yes | Yes | Yes |  | Yes | Yes | Normal, Eco, Sport | Yes | Yes |  | Yes | Yes | Yes | Yes | Yes | Yes | All Rows |  | Driver frontal airbag, Front passenger frontal airbag, Front passenger side airbag, Drive side airbag, Front passenger curtain airbag, Driver curtain airbag | Yes | Yes | Yes | Yes | 6 |  | Rake, Reach |  |  | Rear sensors with camera | Yes | Yes | Yes | Yes | Yes | Touch Sensitive | Multifunction Steering Wheel | Yes | Yes | Electric Adjustment | Yes | Yes |  | Cup Holders | Yes | Yes | Yes |  |  | Yes | Yes | Yes |  | Yes | Yes
Yes | Bmw | X4 | Xdrive20D M Sport X | 1995 | 4 | 4 | AWD (All Wheel Drive) | In-line | Front, Transverse | Injection | 60 | Diesel | 1621 | 4752 | 1918 | SUV | 5 |  |  | 16.4 km/litre |  | 1740 kg | 8 | 498 mm | Ventilated Disc | Ventilated Disc | Independent Strut with stabiliser bar and coil spring | Independent multi-link Suspension with stabiliser bar and coil spring |  |  | 245/50 R19 | 245/50 R19 | Electric Power | All Windows | Yes | Smart Key | 188bhp@4000RPM | 400NM@1750rpm | Yes | Yes | Yes | Yes | 5 | Leather | Automatic | 2864 mm | 245/50 R19 | Yes | Yes | CD/MP3 Player | Yes | Yes |  | Yes | Internal | 140 | Yes | Yes | Yes | Digital | Front & Rear | Yes | Front & Rear | Yes |  | Yes | Internal | Yes | Manual | Analog | Yes |  | Yes | Driver & Front Passenger | Not Applicable | Fully automatic climate control | Yes | Yes | Yes |  |  |  |  | Yes |  |  |  | Yes |  |  | Yes | Yes | All Rows |  | Driver frontal airbag, Front passenger frontal airbag, Front passenger side airbag, Rear passenger side airbags | Yes | Yes | Yes |  | 6 |  | Rake, Reach |  |  | Front and rear sensors with camera | Yes | Yes |  |  |  | Touch Sensitive | Multifunction Steering Wheel | Yes | Yes | Electric Adjustment | Yes | Yes | Yes | Cup Holders | Yes | Yes | Yes |  | Only front |  | Yes | Yes |  | Yes | Yes
Yes | Bmw | X4 | Xdrive30D M Sport X | 2993 | 6 | 4 | AWD (All Wheel Drive) | In-line | Front, Longitudinal | Injection | 68 | Diesel | 1621 | 4752 | 1918 | SUV | 5 |  |  | 16.4 km/litre |  | 1820 kg | 8 | 498 mm | Ventilated Disc | Ventilated Disc | Independent Strut with stabiliser bar and coil spring | Independent multi-link Suspension with stabiliser bar and coil spring |  |  | 245/50 R19 | 245/50 R19 | Electric Power | All Windows | Yes | Smart Key | 265PS@4000RPM | 620Nm@2000-2500RPM | Yes | Yes | Yes | Yes | 5 | Leather | Automatic | 2864 mm | 245/50 R19 | Yes | Yes | CD/MP3 Player | Yes | Yes |  | Yes | Internal | 140 | Yes | Yes | Yes | Yes | Front & Rear | Yes | Front & Rear |  |  | Yes | Internal | Yes | Manual | Analog | Yes |  | Yes | Driver & Front Passenger | Not Applicable | 2 Zone Climate Control | Yes | Yes | Yes |  |  |  |  | Yes |  |  |  | Yes |  |  | Yes | Yes | All Rows |  | Front passenger side airbag, Rear passenger side airbags, Curtain airbags, Driver frontal airbag, Front passenger frontal airbag | Yes | Yes | Yes | Yes | 6 |  | Rake, Reach |  |  | Rear sensors with camera | Yes | Yes |  |  |  | Touch Sensitive | Multifunction Steering Wheel | Yes | Yes | Electric Adjustment | Yes | Yes | Yes | Yes | Yes | Yes | Yes |  | Only front | Yes | Yes | Yes |  | Yes | Yes
Yes | Bmw | X4 | Xdrive30I M Sport X | 1998 | 6 | 4 | AWD (All Wheel Drive) | In-line | Front, Longitudinal | Injection | 68 | Petrol | 1621 | 4752 | 1918 | SUV | 5 |  |  | 13.32 km/litre |  | 1820 kg | 8 | 498 mm | Ventilated Disc | Ventilated Disc | Independent Strut with stabiliser bar and coil spring | Independent multi-link Suspension with stabiliser bar and coil spring |  |  | 245/50 R19 | 245/50 R19 | Electric Power | All Windows | Yes | Smart Key | 248bhp@5200rpm | 350Nm@1450rpm | Yes | Yes | Yes | Yes | 5 | Leather | Automatic | 2864 mm | 245/50 R19 | Yes | Yes | CD/MP3 Player | Yes | Yes |  | Yes | Internal | 140 | Yes | Yes | Yes | Yes | Front & Rear | Yes | Front & Rear | Yes |  | Yes | Internal | Yes | Manual | Analog | Yes |  | Yes | Driver & Front Passenger |  | Fully automatic climate control | Yes | Yes | Yes |  |  |  |  | Yes |  |  |  | Yes |  |  | Yes | Yes | Yes |  | Rear passenger side airbags, Driver frontal airbag, Front passenger frontal airbag, Front passenger side airbag | Yes | Yes | Yes | Yes | 6 |  | Rake, Reach |  |  | Rear sensors with camera | Yes | Yes |  |  |  | Touch Sensitive | Multifunction Steering Wheel | Yes | Yes | Electric Adjustment | Yes | Yes | Yes | Yes | Yes | Yes | Yes |  | Only front | Yes | Yes | Yes |  | Yes | Yes
Yes | Bmw | Z4 Roadster | Sdrive 20I | 1998 | 4 | 4 | RWD (Rear Wheel Drive) | In-line | Front, Transverse | Injection | 52 | Petrol | 1304 | 4324 | 2024 | Sports, Convertible | 2 |  |  | 7.6 km/litre |  | 1495 kg | 8 |  | Ventilated Disc | Ventilated Disc | Adaptive Dynamics system | Adaptive Dynamics system | 1609 mm | 1616 mm | 225 / 50 R17 | 255 / 45 R17 | Electric Power | All Windows | Yes, with memory | Smart Key | 197hp@4500-6500rpm | 320hp@1450-2000rpm | Yes | Digital | Yes | Yes | 2 | Leather | Automatic | 2470 mm | 225/50 R17 | Yes | Yes | CD Player with USB & Aux-in | Yes | Yes |  | Yes | With Remote, Internal | 281 | Yes | Yes | Yes | Digital | Front | Yes | Front | Yes |  | Yes | Internal, With Remote | Digital | Automatic | Digital | Yes |  | Yes | Driver & Front Passenger | Not Applicable | Fully automatic climate control | Yes |  | Yes |  |  |  | Eco, Sport, Normal, Comfort | Yes |  | Yes |  |  |  |  | Yes | Yes | Front Row | 1740 kg | Curtain airbags, Driver frontal airbag, Front passenger frontal airbag | Yes | Yes | Yes | Yes | 4 |  | Rake, Reach |  |  | Front and rear sensors with camera | Yes | Yes | Yes | Yes |  | Touch Sensitive | Multifunction Steering Wheel, With gear shift paddles | Yes | Yes | Electric Adjustment with Memory | Yes |  | Yes |  |  | Yes | Yes |  | Yes | Yes | Yes |  | Yes | Yes | Yes
Yes | Bmw | Z4 Roadster | M 40I | 2998 | 6 | 4 | RWD (Rear Wheel Drive) | In-line | Front, Longitudinal | Injection | 52 | Petrol | 1304 | 4324 | 1459 | Sports, Convertible | 2 |  |  | 7.6 km/litre |  | 1610 kg | 8 |  | Solid Disc | Ventilated Disc | Adaptive M Suspension | Adaptive M Suspension | 1609 mm | 1616 mm | 255 / 335 R19 | 255 / 335 R19 | Electric Power | All Windows | Yes | Smart Key | 340hp@5000-6000rpm | 500@1600-4500rpm | Yes | Yes | Yes | Yes | 2 | Leather | Automatic | 2470 mm | 255 / 335 R19 | Yes | Yes | CD Player with USB & Aux-in | Yes | Yes |  | Yes | Internal, With Remote | 281 | Yes | Yes | Yes | Digital | Front | Yes | Front | Yes |  | Yes | With Remote, Internal | Digital | Automatic | Digital | Yes |  | Yes | Driver & Front Passenger |  | Fully automatic climate control | Yes |  | Yes |  |  |  | Normal, Comfort, Eco, Sport | Yes |  | Yes |  |  |  |  | Yes | Yes | Front Row | 1860 kg | Driver frontal airbag, Front passenger frontal airbag, Curtain airbags | Yes | Yes | Yes |  | 4 |  | Rake, Reach |  |  | Front and rear sensors with camera | Yes | Yes | Yes | Yes |  | Touch Sensitive | Multifunction Steering Wheel, With gear shift paddles | Yes | Yes | Electric Adjustment with Memory | Yes |  | Yes |  |  | Yes | Yes | 2.4 PSI |  | Yes | Yes | Yes | Yes | Yes | Yes
Yes | Toyota | Land Cruiser | Vx | 4461 | 8 | 4 | AWD (All Wheel Drive) | V | Front, Longitudinal | Injection | 93 | Diesel | 1910 | 4950 | 1980 | SUV | 5 | 5.3 | 9 | 9 km/litre |  | 2740 kg | 6 | 225 mm | Ventilated Disc | Ventilated Disc | Double wishbone | Four link with coil spring | 1640 mm | 1635 mm | 285/60R18 | 285/60R18 | Electric Power | All Windows | Yes, with memory | Smart Key | 265PS@3400rpm | 650Nm@1600-2600rpm | Digital | Analog | Analog | Yes | 7 | Leather | Automatic | 2850 mm | 285/60R18 | Yes | 3 | DVD Player with USB & Aux-in | Yes | Yes | 3 years /100000 Kms (years/distance whichever comes first) | Yes | With Remote, Internal | 621 | Yes | Yes | Yes | Digital | Front & Rear | Yes | Front & Rear | Yes |  | Yes | Internal | Analog | Automatic | Analog + Digital | Yes | 5.9 | Yes | Driver & Front Passenger | Yes | 4 Zone climate control |  | Yes | Yes |  |  |  |  | Yes |  |  |  | Yes |  |  | Yes | Yes | All Rows | 3350 kg | Driver frontal airbag, Front passenger frontal airbag, Front passenger side airbag, Driver knee airbag, Curtain airbags, Drive side airbag, Front passenger knee airbag | Yes | Yes | Yes | Yes | 8 | 10.2:1 | Rake, Reach |  |  | Front and rear sensors with camera | Yes | Yes |  |  | Yes | Touch Sensitive | Multifunction Steering Wheel | Yes | Yes | Electric Adjustment with Memory | Yes | Yes | Yes | Cup Holders | Yes | Yes | Yes |  | Yes | Yes |  | Yes |  | Yes | Yes
| Suzuki | Omni | 5 Str Bs-Iv | 796 | 3 | 2 | RWD (Rear Wheel Drive) | In-line | Front, Longitudinal | Injection | 35 | Petrol | 1640 | 3370 | 1410 | MPV | 5 | 13 | 14.7 | 16.8 km/litre |  | 785 kg | 4 | 165 mm | Solid Disc | Drum | McPherson Strut | Leaf spring with Shock absorbers | 1205 mm | 1190 mm | 145R 12 LT 6PR | 145R 12 LT 6PR |  |  |  |  | 34.7PS@5000rpm | 59Nm@2500rpm | Analog | Analog | Not on offer |  | 5 | Fabric | Manual | 1840 mm | R12 |  |  | Not on offer |  |  | 2 years /40000 Kms (years/distance whichever comes first) |  | Internal | 525 |  |  | Yes |  | Front |  | Front & Rear |  | 3rd/4th year/up to 80,000 Kms (whichever comes first) |  | Manual | Analog | Manual | Analog + Digital |  | 4.1 | Yes | Co-Driver Only | Not Applicable | [17 empty] | Yes | NA kg
| Suzuki | Omni | E 8 Str Bs-Iv | 796 | 3 | 2 | RWD (Rear Wheel Drive) | In-line | Front, Longitudinal | Injection | 36 | Petrol | 1640 | 3370 | 1410 | MPV | 5 | 13 | 14.7 | 16.8 km/litre |  | 785 kg | 4 | 165 mm | Solid Disc | Drum | McPherson Strut | Leaf spring with Shock absorbers | 1205 mm | 1190 mm | 145R 12 LT 6PR | 145R 12 LT 6PR |  |  |  |  | 34.7PS@5000rpm | 59Nm@2500rpm | Analog | Analog | Not on offer |  | 8 | Fabric | Manual | 1840 mm | R12 |  |  | Not on offer |  |  | 2 years /40000 Kms (years/distance whichever comes first) |  | Internal | 525 |  |  | Yes |  | Front |  | Front & Rear |  | 3rd/4th year/up to 80,000 Kms (whichever comes first) |  | Manual | Analog | Manual | Analog + Digital |  | 4.1 | Yes | Co-Driver Only | Not Applicable | [17 empty] | Yes
| Ford | Figo | Ambiente 1.2 Ti-Vct | 1194 | 4 | 4 | FWD (Front Wheel Drive) | In-line | Front, Transverse | Injection | 42 | Petrol | 1525 | 3941 | 1704 | Hatchback | 5 |  |  | 20.4 km/litre |  | 1026 kg | 5 |  | Ventilated Disc | Drum | Independent McPherson | Semi-independent twist beam with twin gas and oil filled shock absorbers |  |  | 175/65R14 | 175/65R14 | Electric Power | Only Front Windows |  |  | 96PS@6500rpm | 120Nm@4250rpm | Digital | Analog | Not on offer | Yes | 5 | Fabric | Manual | 2490 mm | 175/65R14 |  | Yes |  |  |  | 2 Years / 100,000 Kms (whichever comes first) |  | Internal |  |  |  | Yes | Digital | Front | Yes | Front | Yes |  |  | Internal | Analog | Manual | Analog + Digital | Yes |  | Yes | Driver & Front Passenger |  | Manual Air conditioning with cooling and heating | Yes | [6 empty] | Yes | [6 empty] | Yes | Yes | Front Row |  | Driver frontal airbag, Front passenger frontal airbag | Yes | Yes |  |  | 2 |  | Rake |  |  | Rear sensors | Yes
| Ford | Figo | Ambiente 1.5 Tdci | 1498 | 4 | 4 | FWD (Front Wheel Drive) | In-line | Front, Transverse | Injection | 40 | Diesel | 1525 | 3941 | 1704 | Hatchback | 5 | 17 |  | 25.5 km/litre |  | 1057 kg | 5 |  | Ventilated Disc | Drum | Independent McPherson | Semi-independent twist beam with twin gas and oil filled shock absorbers |  |  | 175/65R14 | 175/65R14 | Electric Power | Only Front Windows |  |  | 100PS@3750RPM | 215Nm@1750-3000RPM | Digital | Analog | Not on offer | Yes | 5 | Fabric | Manual | 2490 mm | 175/65R14 |  | Yes |  |  |  | 2 Years / 100,000 Kms (whichever comes first) |  | Internal |  |  |  | Yes | Digital | Front | Yes | Front | Yes |  |  | Internal | Analog | Manual | Analog + Digital | Yes |  | Yes | Driver & Front Passenger | Not Applicable | Manual Air conditioning with cooling and heating | [7 empty] | Yes | [6 empty] | Yes | Yes | Front Row |  | Driver frontal airbag, Front passenger frontal airbag | Yes | Yes |  |  | 2 | 16:01 | Rake |  |  | Rear sensors | Yes
| Ford | Figo | Titanium 1.2 Ti-Vct | 1196 | 4 | 4 | FWD (Front Wheel Drive) | In-line | Front, Transverse | Injection | 42 | Petrol | 1525 | 3941 | 1704 | Hatchback | 5 |  |  | 20.4 km/litre |  | 1026 kg | 5 |  | Ventilated Disc | Drum | Independent McPherson | Semi-independent twist beam with twin gas and oil filled shock absorbers |  |  | 175/65R14 | 175/65R14 | Electric Power | All Windows |  | Remote | 96PS@6500rpm | 120Nm@4250rpm | Digital | Analog | Analog | Yes | 5 | Fabric | Manual | 2490 mm | 175/65R14 |  | Yes | CD Player with USB & Aux-in | Yes |  | 2 Years / 100,000 Kms (whichever comes first) | Yes | With Remote, Internal |  |  | Yes | Yes | Digital | Front | Yes | Front | Yes |  | Yes | Internal | Analog | Manual | Analog + Digital | Yes |  | Yes | Driver & Front Passenger | Not Applicable | Fully automatic climate control | [7 empty] | Yes |  |  |  | Yes |  |  | Yes | Yes | Front Row |  | Driver frontal airbag, Front passenger frontal airbag | Yes | Yes | Yes |  | 2 | 16:01 | Rake |  |  | Rear sensors with camera | Yes | Yes |  |  |  |  | Multifunction Steering Wheel |  |  | Manual Adjustment
| Ford | Figo | Titanium1.5 Tdci | 1498 | 4 | 4 | FWD (Front Wheel Drive) | In-line | Front, Transverse | Injection | 40 | Diesel | 1525 | 3941 | 1704 | Hatchback | 5 |  |  | 25.5 km/litre |  | 1057 kg | 5 |  | Ventilated Disc | Drum | Independent McPherson strut with Coil spring & Anti-roll bar | Semi-independent twist beam with twin gas and oil filled shock absorbers |  |  | 175/65R14 | 175/65R14 | Electric Power | All Windows |  | Remote | 100PS@3750RPM | 215Nm@1750-3000RPM | Digital | Analog | Analog | Yes | 5 | Fabric | Manual | 2490 mm | 175/65R14 |  | Yes | USB & Aux-in | Yes |  | 2 Years / 100,000 Kms (whichever comes first) | Yes | With Remote, Internal |  |  | Yes | Yes | Digital | Front | Yes | Front | Yes |  | Yes | Internal | Analog | Manual | Analog + Digital | Yes |  | Yes | Driver & Front Passenger | Not Applicable | Fully automatic climate control | [7 empty] | Yes |  |  |  | Yes |  |  | Yes | Yes | Front Row |  | Front passenger frontal airbag, Driver frontal airbag | Yes | Yes | Yes |  | 2 | 16.1 | Rake |  |  | Rear sensors with camera | Yes | Yes |  |  |  | Touch Sensitive | Multifunction Steering Wheel |  |  | Manual Adjustment | Yes
| Ford | Figo | Titanium Blu 1.2 Ti-Vct | 1194 | 4 | 4 | FWD (Front Wheel Drive) | In-line | Front, Transverse | Injection | 42 | Petrol | 1525 | 3941 | 1704 | Hatchback | 5 |  |  | 20.4 km/litre |  | 1026 kg | 5 |  | Ventilated Disc | Drum | Independent McPherson | Semi-independent twist beam with twin gas and oil filled shock absorbers |  |  | 195/55 R15 | 195/55 R15 | Electric Power | All Windows |  | Remote | 96PS@6500rpm | 120Nm@4250rpm | Digital | Analog | Analog | Yes | 5 | Fabric | Manual | 2490 mm | 195/55 R15 |  | Yes | CD Player with USB & Aux-in | Yes |  | 2 Years / 100,000 Kms (whichever comes first) | Yes | With Remote, Internal |  | Yes | Yes | Yes | Digital | Front | Yes | Front | Yes |  | Yes | Internal | Analog | Manual | Analog + Digital | Yes |  | Yes | Driver & Front Passenger | Not Applicable | Fully automatic climate control | [7 empty] | Yes |  |  |  | Yes |  |  | Yes | Yes | Front Row |  | Curtain airbags, Driver frontal airbag, Drive side airbag, Front passenger frontal airbag, Front passenger side airbag | Yes | Yes | Yes |  | 6 |  | Rake |  |  | Rear sensors with camera | Yes | Yes |  |  |  | Touch Sensitive | Multifunction Steering Wheel |  |  | Manual Adjustment | Yes
| Ford | Figo | Titanium Blu 1.5 Tdci | 1498 | 4 | 4 | FWD (Front Wheel Drive) | In-line | Front, Transverse | Injection | 40 | Diesel | 1525 | 3941 | 1704 | Hatchback | 5 |  |  | 25.5 km/litre |  | 1057 kg | 5 |  | Ventilated Disc | Drum | Independent MCPherson Strut with coil springs & anti-roll bar | Semi Independent, Twist Beam with coil Spring and Shock Absorber |  |  | 195/55 R15 | 195/55 R15 | Electric Power | All Windows |  | Remote | 100PS@3750RPM | 215Nm@1750-3000RPM | Digital | Analog | Analog | Yes | 5 | Fabric | Manual | 2490 mm | 195/55 R15 |  | Yes | CD Player with USB & Aux-in | Yes |  | 2 Years / 100,000 Kms (whichever comes first) | Yes | With Remote, Internal |  | Yes | Yes | Yes | Digital | Front | Yes | Front | Yes |  | Yes | Internal | Analog | Manual | Analog + Digital | Yes |  | Yes | Driver & Front Passenger | Not Applicable | Fully automatic climate control | [7 empty] | Yes |  |  |  | Yes |  |  | Yes | Yes | Front Row |  | Driver frontal airbag, Front passenger frontal airbag, Front passenger side airbag, Curtain airbags, Drive side airbag | Yes | Yes | Yes |  | 6 | 16:01 | Rake |  |  | Rear sensors with camera | Yes | Yes |  |  |  | Touch Sensitive | Multifunction Steering Wheel |  |  | Manual Adjustment | Yes
| Suzuki | Baleno | 1.3 Delta | 1248 | 4 | 4 | FWD (Front Wheel Drive) | In-line | Front, Transverse | Injection | 37 | Diesel | 1510 | 3995 | 1745 | Hatchback | 5 | 27.39 |  | 27.39 km/litre |  | 970 kg | 5 | 170 mm | Ventilated Disc | Drum | MacPherson Strut | Torsion Beam | 1515 mm | 1525 mm | 185/65R15 | 185/65R15 | Electric Power | All Windows |  | Remote | 75PS@4000rpm | 190Nm@2000rpm | Digital | Analog | Analog | Yes | 5 | Fabric | Manual | 2520 mm | 185/65R15 |  | 2 | CD Player with USB & Aux-in | Yes | Yes | 2 Years / 40,000 Kms (Whichever comes earlier) | Yes | Internal | 339 | Yes | Yes | Yes | Digital | Front | Yes | Front & Rear | Yes |  | Yes | Internal | Analog | Manual | Analog + Digital | Yes | 4.9 | Yes | Driver & Front Passenger | Not Applicable | Fully automatic climate control |  |  | Yes |  |  |  |  | Yes |  |  |  | Yes |  |  | Yes | Yes | All Rows |  | Driver frontal airbag, Front passenger frontal airbag | Yes | Yes | Yes | Yes | 2 |  | Rake |  |  | Rear sensors | Yes | Yes |  |  |  |  | Multifunction Steering Wheel | Yes | [12 empty] | Yes
Yes | Suzuki | Baleno | 1.3 Alpha | 1248 | 4 | 4 | FWD (Front Wheel Drive) | In-line | Front, Transverse | Injection | 37 | Diesel | 1500 | 3995 | 1745 | Hatchback | 5 | 27.39 |  | 27.39 km/litre |  | 985 kg | 5 | 170 mm | Ventilated Disc | Drum | MacPherson Strut | Torsion Beam | 1505 mm | 1515 mm | 195/55R16 | 195/55R16 | Electric Power | All Windows |  | Smart Key | 75PS@4000rpm | 190Nm@2000rpm | Digital | Analog | Analog | Yes | 5 | Leather | Manual | 2520 mm | 195/55R16 | Yes | 2 | CD/MP3/DVD Player with USB & Aux-in | Yes | Yes | 2 Years / 40,000 Kms (Whichever comes earlier) | Yes | Internal, With Remote | 339 | Yes | Yes | Yes | Digital | Front & Rear | Yes | Front & Rear | Yes |  | Yes | Internal | Analog | Manual | Analog + Digital | Yes | 4.9 | Yes | Driver & Front Passenger |  | Fully automatic climate control | [7 empty] | Yes |  |  |  | Yes |  |  | Yes | Yes | All Rows |  | Driver frontal airbag, Front passenger frontal airbag | Yes | Yes | Yes |  | 2 |  | Rake, Reach |  |  | Rear sensors with camera | Yes | Yes |  |  |  | Touch Sensitive | Multifunction Steering Wheel | Yes |  | Manual Adjustment | Yes |  |  |  | Yes | [5 empty] | Yes |  |  | Yes | Yes
| Suzuki | Baleno | 1.3 Sigma | 1248 | 4 | 4 | FWD (Front Wheel Drive) | In-line | Front, Transverse | Injection | 37 | Diesel | 1500 | 3995 | 1745 | Hatchback | 5 | 27.39 |  | 27.39 km/litre |  | 960 kg | 5 | 170 mm | Ventilated Disc | Drum | MacPherson Strut | Torsion Beam | 1515 mm | 1525 mm | 185/65R15 | 185/65R15 | Electric Power | Only Front Windows |  |  | 75PS@4000rpm | 190Nm@2000rpm | Digital | Analog | Analog | Yes | 5 | Fabric | Manual | 2520 mm | 185/65R15 |  | 2 | Not on offer |  | Yes | 2 Years / 40,000 Kms (Whichever comes earlier) |  | Internal | 339 |  | Yes | Yes | Digital | Front | Yes | Front | Yes |  |  | Internal | Analog | Manual | Analog + Digital | Yes | 4.9 | Yes | Driver & Front Passenger | Not Applicable | Manual Air conditioning with cooling and heating | [7 empty] | Yes | [6 empty] | Yes | Yes | Front Row |  | Driver frontal airbag, Front passenger frontal airbag | Yes | Yes | Yes |  | 2 |  | Rake |  |  |  | Yes
Yes | Suzuki | Baleno | 1.3 Zeta | 1248 | 4 | 4 | FWD (Front Wheel Drive) | In-line | Front, Transverse | Injection | 37 | Diesel | 1500 | 3995 | 1745 | Hatchback | 5 | 27.39 |  | 27.39 km/litre |  | 980 kg | 5 | 170 mm | Ventilated Disc | Drum | MacPherson Strut | Torsion Beam | 1505 mm | 1515 mm | 195/55R16 | 195/55R16 | Electric Power | All Windows |  | Smart Key | 75PS@4000rpm | 190Nm@2000rpm | Digital | Analog | Analog | Yes | 5 | Fabric | Manual | 2520 mm | 195/55R16 | Yes | 2 | CD Player with USB & Aux-in | Yes | Yes | 2 Years / 40,000 Kms (Whichever comes earlier) | Yes | With Remote, Internal | 339 | Yes | Yes | Yes | Digital | Front | Yes | Front & Rear | Yes |  | Yes | Internal | Analog | Manual | Analog + Digital | Yes | 4.9 | Yes | Driver & Front Passenger | Not Applicable | Fully automatic climate control | [7 empty] | Yes |  |  |  | Yes |  |  | Yes | Yes | All Rows |  | Driver frontal airbag, Front passenger frontal airbag | Yes | Yes | Yes |  | 2 |  | Rake, Reach |  |  | Rear sensors | Yes | Yes |  |  |  |  | Multifunction Steering Wheel | Yes |  | Manual Adjustment | [13 empty] | Yes | Yes
Yes | Suzuki | Baleno | 1.2 Alpha | 1197 | 4 | 4 | FWD (Front Wheel Drive) | In-line | Front, Transverse | Injection | 37 | Petrol | 1510 | 3995 | 1745 | Hatchback | 5 | 21.4 |  | 21.4 km/litre |  | 890 kg | 5 | 170 mm | Ventilated Disc | Drum | McPherson Strut | Torsion Beam | 1505 mm | 1515 mm | 195/55R16 | 195/55R16 | Electric Power | All Windows |  | Smart Key | 83 Bhp@6000rpm | 115 Nm@4000rpm | Digital | Analog | Analog | 2 | 5 | Fabric | Manual | 2520 mm | 195/55R16 | Yes | 2 | CD Player with USB & Aux-in | Yes | Yes | 2 Years / 40,000 Kms (Whichever comes earlier) | Yes | Internal, With Remote | 339 | Yes | Yes | Yes | Digital | Front & Rear | Yes | Front & Rear | Yes |  | Yes | Internal | Analog | Manual | Analog + Digital | Yes | 4.9 | Yes | Driver & Front Passenger |  | Fully automatic climate control | Yes |  | Yes |  |  |  |  | Yes |  |  |  | Yes |  |  | Yes | Yes | All Rows |  | Driver frontal airbag, Front passenger frontal airbag | Yes | Yes | Yes |  | 2 |  | Rake, Reach |  |  | Rear sensors with camera | Yes | Yes |  |  |  | Touch Sensitive | Multifunction Steering Wheel | Yes |  | Manual Adjustment | Yes |  |  |  | Yes | [8 empty] | Yes | Yes
Yes | Suzuki | Baleno | 1.2 Alpha Cvt | 1197 | 4 | 4 | FWD (Front Wheel Drive) | In-line | Front, Transverse | Injection | 37 | Petrol | 1510 | 3995 | 1745 | Hatchback | 5 | 21.4 |  | 21.4 km/litre |  | 935 kg | 5 | 170 mm | Ventilated Disc | Drum | MacPherson Strut | Torsion Beam | 1505 mm | 1515 mm | 195/55R16 | 195/55R16 | Electric Power | All Windows |  | Smart Key | 83 Bhp@6000rpm | 115 Nm@4000rpm | Digital | Analog | Analog | 2 | 5 | Fabric | Automatic | 2520 mm | 195/55R16 | Yes | 2 | CD Player with USB & Aux-in | Yes | Yes | 2 Years / 40,000 Kms (Whichever comes earlier) | Yes | Internal, With Remote | 339 | Yes | Yes | Yes | Digital | Front & Rear | Yes | Front & Rear | Yes |  | Yes | Internal | Analog | Manual | Analog + Digital | Yes | 4.9 | Yes | Driver & Front Passenger |  | Fully automatic climate control | Yes | [6 empty] | Yes |  |  |  | Yes |  |  | Yes | Yes | All Rows |  | Driver frontal airbag, Front passenger frontal airbag | Yes | Yes | Yes |  | 2 |  | Rake, Reach |  |  | Rear sensors with camera | Yes | Yes |  |  |  | Touch Sensitive | Multifunction Steering Wheel | Yes |  | Manual Adjustment | Yes |  |  |  | Yes | [8 empty] | Yes | Yes
| Suzuki | Baleno | 1.2 Delta | 1197 | 4 | 4 | FWD (Front Wheel Drive) | In-line | Front, Transverse | Injection | 37 | Petrol | 1510 | 3995 | 1745 | Hatchback | 5 | 21.4 |  | 21.4 km/litre |  | 870 kg | 5 | 170 mm | Ventilated Disc | Drum | MacPherson Strut | Torsion Beam | 1515 mm | 1525 mm | 185/65R15 | 185/65R15 | Electric Power | All Windows |  | Remote | 83 Bhp@6000rpm | 115 Nm@4000rpm | Digital | Analog | Analog | Yes | 5 | Fabric | Manual | 2520 mm | 185/65R15 |  | 2 | CD Player with USB & Aux-in | Yes | Yes | 2 Years / 40,000 Kms (Whichever comes earlier) | Yes | Internal | 339 | Yes | Yes | Yes | Digital | Front | Yes | Front & Rear | Yes |  | Yes | Internal | Analog | Manual | Analog + Digital | Yes | 4.9 | Yes | Driver & Front Passenger | Not Applicable | Fully automatic climate control | Yes | [6 empty] | Yes |  |  |  | Yes |  |  | Yes | Yes | All Rows |  | Driver frontal airbag, Front passenger frontal airbag | Yes | Yes | Yes |  | 2 |  | Rake |  |  | Rear sensors | Yes | Yes |  |  |  |  | Multifunction Steering Wheel | Yes
| Suzuki | Baleno | 1.2 Delta Cvt | 1197 | 4 | 4 | FWD (Front Wheel Drive) | In-line | Front, Transverse | Injection | 37 | Petrol | 1510 | 3995 | 1745 | Hatchback | 5 | 21.4 |  | 21.04 km/litre |  | 910 kg | 5 | 170 mm | Ventilated Disc | Drum | MacPherson Strut | Torsion Beam | 1515 mm | 1525 mm | 185/65R15 | 185/65R15 | Electric Power | All Windows |  | Remote | 83 Bhp@6000rpm | 115 Nm@4000rpm | Digital | Analog | Analog | 2 | 5 | Fabric | Automatic | 2520 mm | 185/65R15 |  | 2 | CD Player with USB & Aux-in | Yes | Yes | 2 Years / 40,000 Kms (Whichever comes earlier) | Yes | Internal | 339 | Yes | Yes | Yes | Digital | Front | Yes | Front & Rear | Yes |  | Yes | Internal | Analog | Manual | Analog + Digital | Yes | 4.9 | Yes | Driver & Front Passenger | Not Applicable | Fully automatic climate control | Yes | [6 empty] | Yes |  |  |  | Yes |  |  | Yes | Yes | All Rows |  | Driver frontal airbag, Front passenger frontal airbag | Yes | Yes | Yes |  | 2 |  | Rake |  |  | Rear sensors | Yes | Yes |  |  |  |  | Multifunction Steering Wheel | Yes
| Suzuki | Baleno | 1.2 Sigma | 1197 | 4 | 4 | FWD (Front Wheel Drive) | In-line | Front, Transverse | Injection | 37 | Petrol | 1510 | 3995 | 1745 | Hatchback | 5 | 21.4 |  | 21.4 km/litre |  | 865 kg | 5 | 170 mm | Ventilated Disc | Drum | MacPherson Strut | Torsion Beam | 1515 mm | 1525 mm | 185/65R15 | 185/65R15 | Electric Power | Only Front Windows |  |  | 83 Bhp@6000rpm | 115 Nm@4000rpm | Digital | Analog | Analog | 2 | 5 | Fabric | Manual | 2520 mm | 185/65R15 |  | 1 | Not on offer |  | Yes | 2 Years / 40,000 Kms (Whichever comes earlier) |  | Internal | 339 |  | Yes | Yes | Digital | Front | Yes | Front | Yes |  |  | Internal | Analog | Manual | Analog + Digital | Yes | 4.9 | Yes | Driver & Front Passenger | Not Applicable | Manual Air conditioning with cooling and heating | Yes | [6 empty] | Yes | [6 empty] | Yes | Yes | Front Row |  | Driver frontal airbag, Front passenger frontal airbag | Yes | Yes | Yes |  | 2 |  | Rake |  |  |  | Yes
Yes | Suzuki | Baleno | 1.2 Zeta | 1197 | 4 | 4 | FWD (Front Wheel Drive) | In-line | Front, Transverse | Injection | 37 | Petrol | 1510 | 3995 | 1745 | Hatchback | 5 | 21.4 |  | 21.4 km/litre |  | 880 kg | 5 | 170 mm | Ventilated Disc | Drum | MacPherson Strut | Torsion Beam | 1505 mm | 1515 mm | 195/55R16 | 195/55R16 | Electric Power | All Windows |  | Smart Key | 83 Bhp@6000rpm | 115 Nm@4000rpm | Digital | Analog | Analog | 2 | 5 | Fabric | Manual | 2520 mm | 195/55R16 | Yes | 2 | CD Player with USB & Aux-in | Yes | Yes | 2 Years / 40,000 Kms (Whichever comes earlier) | Yes | With Remote, Internal | 339 | Yes | Yes | Yes | Digital | Front | Yes | Front & Rear | Yes |  | Yes | Internal | Analog | Manual | Analog + Digital | Yes | 4.9 | Yes | Driver & Front Passenger |  | Fully automatic climate control | Yes | [6 empty] | Yes |  |  |  | Yes |  |  | Yes | Yes | All Rows |  | Driver frontal airbag, Front passenger frontal airbag | Yes | Yes | Yes |  | 2 |  | Rake, Reach |  |  | Rear sensors | Yes | Yes |  |  |  |  | Multifunction Steering Wheel | Yes |  | Manual Adjustment | [13 empty] | Yes | Yes
| Suzuki | Baleno | 1.2 Delta Dualjet | 1197 | 4 | 4 | FWD (Front Wheel Drive) | In-line | Front, Transverse | Injection | 37 | Petrol | 1510 | 3995 | 1745 | Hatchback | 5 | 21.4 |  | 21.4 km/litre |  | 870 kg | 5 | 170 mm | Ventilated Disc | Drum | MacPherson Strut | Torsion Beam | 1515 mm | 1525 mm | 185/65R15 | 185/65R15 | Electric Power | All Windows |  | Remote | 83 Bhp@6000rpm | 115 Nm@4000rpm | Digital | Analog | Analog | Yes | 5 | Fabric | Manual | 2520 mm | 185/65R15 |  | 2 | CD Player with USB & Aux-in | Yes | Yes | 2 Years / 40,000 Kms (Whichever comes earlier) | Yes | Internal | 339 | Yes | Yes | Yes | Digital | Front | Yes | Front & Rear | Yes |  | Yes | Internal | Analog | Manual | Analog + Digital | Yes | 4.9 | Yes | Driver & Front Passenger | Not Applicable | Fully automatic climate control | Yes | [6 empty] | Yes |  |  |  | Yes |  |  | Yes | Yes | All Rows |  | Driver frontal airbag, Front passenger frontal airbag | Yes | Yes | Yes |  | 2 |  | Rake |  |  | Rear sensors | Yes | Yes |  |  |  |  | Multifunction Steering Wheel | Yes
Yes | Suzuki | Baleno | 1.2 Zeta Dualjet | 1197 | 4 | 4 | FWD (Front Wheel Drive) | In-line | Front, Transverse | Injection | 37 | Petrol | 1510 | 3995 | 1745 | Hatchback | 5 | 21.4 |  | 21.4 km/litre |  | 880 kg | 5 | 170 mm | Ventilated Disc | Drum | MacPherson Strut | Torsion Beam | 1505 mm | 1515 mm | 195/55R16 | 195/55R16 | Electric Power | All Windows |  | Smart Key | 83 Bhp@6000rpm | 115 Nm@4000rpm | Digital | Analog | Analog | 2 | 5 | Fabric | Manual | 2520 mm | 195/55R16 | Yes | 2 | CD Player with USB & Aux-in | Yes | Yes | 2 Years / 40,000 Kms (Whichever comes earlier) | Yes | With Remote, Internal | 339 | Yes | Yes | Yes | Digital | Front | Yes | Front & Rear | Yes |  | Yes | Internal | Analog | Manual | Analog + Digital | Yes | 4.9 | Yes | Driver & Front Passenger |  | Fully automatic climate control | Yes | [6 empty] | Yes |  |  |  | Yes |  |  | Yes | Yes | All Rows |  | Driver frontal airbag, Front passenger frontal airbag | Yes | Yes | Yes |  | 2 |  | Rake, Reach |  |  | Rear sensors | Yes | Yes |  |  |  |  | Multifunction Steering Wheel | Yes |  | Manual Adjustment | [13 empty] | Yes | Yes
| Suzuki | Baleno | 1.2 Zeta Cvt | 1197 | 4 | 4 | FWD (Front Wheel Drive) | In-line | Front, Transverse | Injection | 37 | Petrol | 1510 | 3995 | 1745 | Hatchback | 5 | 21.4 |  | 21.04 km/litre |  | 920 kg | 5 | 170 mm | Ventilated Disc | Drum | MacPherson Strut | Torsion Beam | 1515 mm | 1525 mm | 185/65R15 | 185/65R15 | Electric Power | All Windows |  | Remote | 83 Bhp@6000rpm | 115 Nm@4000rpm | Digital | Analog | Analog | 2 | 5 | Fabric | Automatic | 2520 mm | 185/65R15 |  | 2 | CD Player with USB & Aux-in | Yes | Yes | 2 Years / 40,000 Kms (Whichever comes earlier) | Yes | Internal | 339 | Yes | Yes | Yes | Digital | Front | Yes | Front & Rear | Yes |  | Yes | Internal | Analog | Manual | Analog + Digital | Yes | 4.9 | Yes | Driver & Front Passenger | Not Applicable | Fully automatic climate control | Yes | [6 empty] | Yes |  |  |  | Yes |  |  | Yes | Yes | All Rows |  | Driver frontal airbag, Front passenger frontal airbag | Yes | Yes | Yes |  | 2 |  | Rake |  |  | Rear sensors | Yes | Yes |  |  |  |  | Multifunction Steering Wheel | Yes
| Hyundai | Grand I10 | 1.2 Kappa Vtvt Magna | 1197 | 4 | 4 | FWD (Front Wheel Drive) | In-line | Front, Transverse | Injection | 43 | Petrol | 1520 | 3765 | 1660 | Hatchback | 5 | 18.9 | 18.9 | 18.9 km/litre |  | 1003 kg | 5 | 165 mm | Solid Disc | Drum | McPherson Strut | Coupled Torsion Beam Axle | 1479 mm | 1493 mm | 165/65R14 | 165/65R14 | Electric Power | All Windows |  | Remote | 83PS@6000rpm | 114Nm@4000rpm | Digital | Analog | Analog | Yes | 5 | Fabric | Manual | 2425 mm | 165/65R14 |  | 2 | CD/MP3 Player |  |  | 3 years / 100,000 Kms | Yes | Internal | 256 |  | Yes | Yes |  | Front | Yes | Front & Rear | Yes |  | Yes | Internal | Digital | Manual | Analog + Digital | Yes | 4.7 | Yes | Driver & Front Passenger | Not Applicable | Manual Air conditioning with cooling and heating | Yes |  | Yes |  |  |  |  | Yes |  |  |  | Yes |  |  | Yes |  |  | 1042 kg | Front passenger frontal airbag, Driver frontal airbag | Yes | Yes | Yes | Yes | 2 | [12 empty] | Yes
| Hyundai | Grand I10 | 1.2 Kappa Vtvt Sportz | 1197 | 4 | 4 | FWD (Front Wheel Drive) | In-line | Front, Transverse | Injection | 43 | Petrol | 1520 | 3765 | 1660 | Hatchback | 5 | 18.9 | 19.77 | 19.77 km/litre |  | 1003 kg | 5 | 165 mm | Solid Disc | Drum | McPherson Strut | Coupled Torsion Beam Axle | 1479 mm | 1493 mm | 165/65R14 | 165/65R14 | Electric Power | All Windows |  | Remote | 83PS@6000rpm | 114Nm@4000rpm | Digital | Analog | Analog | 2 | 5 | Fabric | Manual | 2425 mm | 165/65R14 |  | 2 | USB & Aux-in | Yes |  | 3 years / 100,000 Kms | Yes | Internal, With Remote | 256 |  | Yes | Yes | Digital | Front | Yes | Front & Rear | Yes |  | Yes | Internal | Digital | Manual | Analog + Digital | Yes | 4.7 | Yes | Driver & Front Passenger | Not Applicable | Manual Air conditioning with cooling and heating | Yes |  | Yes |  |  |  |  | Yes |  |  |  | Yes |  |  | Yes |  |  | 1420 kg | Driver frontal airbag, Front passenger frontal airbag | Yes | Yes | Yes | Yes | 2 |  | Rake |  |  | Rear sensors |  | Yes | Yes | Yes |  | Touch Sensitive | Multifunction Steering Wheel | Yes |  |  | Yes | Yes |  |  |  |  | Yes
| Hyundai | Grand I10 | 1.2 Kappa Vtvt Magna At | 1197 | 4 | 4 | FWD (Front Wheel Drive) | In-line | Front, Transverse | Injection | 43 | Petrol | 1520 | 3765 | 1660 | Hatchback | 5 | 18.9 | 17.49 | 17.49 km/litre |  |  | 5 | 165 mm | Solid Disc | Drum | Mc Pherson Strut | Coupled Torsion Beam Axle | 1479 mm | 1493 mm | 165/65 R14 | 165/65 R14 | Electric Power | All Windows |  | Remote | 83PS@6000rpm | 114Nm@4000rpm |  | Analog | Analog | Yes | 5 | Fabric | Automatic | 2425 mm | 165/65R14 |  | Yes | CD/MP3 Player | Yes |  | 3 years / 100,000 Kms | Yes | Internal | 256 | Yes | Yes | Yes |  | Front | Yes | Front & Rear | Yes |  | Yes | Internal | Digital | Manual | Analog | Yes | 5.2 |  | Driver & Front Passenger | Not Applicable | Manual Air conditioning with cooling and heating | Yes |  | Yes |  |  |  |  | Yes |  |  |  | Yes |  |  | Yes |  | Second Row |  | Driver frontal airbag, Front passenger frontal airbag | Yes | Yes |  | Yes | 2 |  |  |  | Electric Power Steering Manual AC With Heater Tinted Glass Front Power Outlet Front Power Windows Internally Adjustable ORVM Front Washer & Wiper |  |  | Yes |  |  | Yes | Touch Sensitive | Multifunction Steering Wheel | Yes |  | Manual Adjustment
| Hyundai | Grand I10 | 1.2 Kappa Vtvt Sportz At | 1197 | 4 | 4 | FWD (Front Wheel Drive) | In-line | Front, Transverse | Injection | 43 | Petrol | 1520 | 3765 | 1660 | Hatchback | 5 | 18.9 | 17.49 | 17.49 km/litre |  | 1003 kg | 5 | 165 mm | Solid Disc | Drum | McPherson Strut | Coupled Torsion Beam Axle | 1479 mm | 1493 mm | 165/65R14 | 165/65R14 | Electric Power | All Windows |  | Remote | 83PS@6000rpm | 114Nm@4000rpm | Digital | Analog | Analog | 2 | 5 | Fabric | Automatic | 2425 mm | 165/65R14 |  | 2 | USB & Aux-in | Yes |  | 3 years / 100,000 Kms | Yes | With Remote, Internal | 256 |  | Yes | Yes | Digital | Front | Yes | Front & Rear | Yes |  | Yes | Internal | Digital | Manual | Analog + Digital | Yes | 4.7 | Yes | Driver & Front Passenger | Not Applicable | Manual Air conditioning with cooling and heating | Yes |  | Yes |  |  |  |  | Yes |  |  |  | Yes |  |  | Yes |  | Second Row | 1420 kg | Driver frontal airbag, Front passenger frontal airbag | Yes | Yes | Yes | Yes | 2 |  | Rake |  |  | Rear sensors with camera |  | Yes | Yes | Yes |  | Touch Sensitive | Multifunction Steering Wheel | Yes |  |  | Yes | Yes |  |  | Yes |  | Yes
| Hyundai | Grand I10 | 1.2 Kappa Vtvt Sportz Dual Tone | 1197 | 4 | 4 | FWD (Front Wheel Drive) | In-line | Front, Transverse | Injection | 43 | Petrol | 1520 | 3765 | 1660 | Hatchback | 5 | 18.9 | 19.77 | 19.77 km/litre |  | 1003 kg | 5 | 165 mm | Solid Disc | Drum | McPherson Strut | Coupled Torsion Beam Axle | 1479 mm | 1493 mm | 165/65R14 | 165/65R14 | Electric Power | All Windows |  | Remote | 83PS@6000rpm | 114Nm@4000rpm | Digital | Analog | Analog | 2 | 5 | Fabric | Manual | 2425 mm | 165/65R14 |  | 2 | USB & Aux-in | Yes |  | 3 years / 100,000 Kms | Yes | With Remote, Internal | 256 |  | Yes | Yes | Digital | Front | Yes | Front & Rear | Yes |  | Yes | Internal | Digital | Manual | Analog + Digital | Yes | 4.7 | Yes | Driver & Front Passenger | Not Applicable | Manual Air conditioning with cooling and heating | Yes |  | Yes |  |  |  |  | Yes |  |  |  | Yes |  |  | Yes |  | Second Row | 1420 kg | Driver frontal airbag, Front passenger frontal airbag | Yes | Yes | Yes | Yes | 2 |  | Rake |  |  | Rear sensors |  | Yes | Yes | Yes |  | Touch Sensitive | Multifunction Steering Wheel | Yes |  |  | Yes | Yes |  |  |  |  | Yes
| Hyundai | Grand I10 | 1.2 Kappa Vtvt Magna Cng | 1197 | 4 | 4 | FWD (Front Wheel Drive) | In-line | Front, Transverse | Injection | 43 | CNG | 1520 | 3765 | 1660 | Hatchback | 5 |  |  |  | 18.9 km/kg | 1003 kg | 5 | 165 mm | Solid Disc | Drum | McPherson Strut | Coupled Torsion Beam Axle | 1479 mm | 1493 mm | 165/65R14 | 165/65R14 | Electric Power | All Windows |  | Remote | 82bhp@6000RPM | 114Nm@4000rpm | Digital | Analog | Analog | Yes | 5 | Fabric | Manual | 2425 mm | 165/65R14 |  | 2 | CD/MP3 Player | Yes |  | 3 years / 100,000 Kms | Yes | Internal | 256 |  | Yes | Yes |  | Front | Yes | Front & Rear | Yes |  | Yes | Internal | Digital | Manual | Analog + Digital | Yes | 4.7 | Yes | Driver & Front Passenger | Not Applicable | Manual Air conditioning with cooling and heating | Yes |  | Yes |  |  |  |  | Yes |  |  |  | Yes |  |  | Yes |  |  | 1042 kg | Driver frontal airbag, Front passenger frontal airbag | Yes | Yes | Yes | Yes | 2 | [10 empty] | Yes |  | Yes
| Suzuki | Ertiga | Lxi | 1462 | 4 | 4 | FWD (Front Wheel Drive) | In-line | Front, Transverse | Injection | 45 | Petrol | 1690 | 4395 | 1735 | MPV | 5 |  |  | 19.34 km/litre |  | 1135 kg | 5 | 185 mm | Ventilated Disc | Drum | McPherson strut & coil spring | Torsion beam & coil spring |  |  | 185/65R15 | 185/65R15 | Electric Power |  |  |  | 103Bhp@6000rpm | 138Nm@4400rpm | Digital | Analog | Not on offer | Yes | 7 | Fabric | Manual | 2740 mm | 185/65R15 |  | Yes | Not on offer |  | Yes | 2 years /40000 Kms (years/distance whichever comes first) |  | Internal | 209 |  | Yes | Yes | Digital | Front & Rear | Yes | Front & Rear | Yes | 3rd/4th year/up to 80,000 Kms (whichever comes first) |  | Internal | Analog | Manual | Analog + Digital | Yes | 5.2 | Yes | Driver Only |  | Manual Air conditioning with cooling and heating | Yes | [6 empty] | Yes |  |  |  | Yes |  |  | Yes | Yes | All Rows | 1760 kg | Driver frontal airbag, Front passenger frontal airbag | Yes | Yes | Yes |  | 2 | 10.5:1 | Rake |  |  | Rear sensors | Yes | [7 empty] | Yes | [11 empty] | Yes
Yes | Suzuki | Ertiga | Zxi | 1462 | 4 | 4 | FWD (Front Wheel Drive) | In-line | Front, Transverse | Injection | 45 | Petrol | 1685 | 4265 | 1695 | MPV | 5 |  |  | 19.34 km/litre |  | 1175 kg | 5 |  | Ventilated Disc | Drum | McPherson Strut | Torsion Beam |  |  | 185/65R15 | 185/65R15 | Electric Power | All Windows |  | Remote | 104bhp@6000rpm | 138Nm@4400rpm | Digital | Analog | Analog | Yes | 7 | Fabric | Manual | 2740 mm | 185/65R15 | Yes | 2 | CD Player with USB & Aux-in | Yes | Yes | 2 years /40000 Kms (years/distance whichever comes first) | Yes | Internal | 209 | Yes | Yes | Yes | Digital | Front & Rear | Yes | Front & Rear | Yes | 3rd/4th year/up to 80,000 Kms (whichever comes first) | Yes | Internal, With Remote | Analog | Manual | Analog + Digital | Yes | 5.2 | Yes | Driver Only | Yes | Fully automatic climate control | Yes |  | Yes |  |  |  |  | Yes |  |  |  | Yes |  |  | Yes | Yes | All Rows | 1760 kg | Driver frontal airbag, Front passenger frontal airbag | Yes | Yes | Yes | Yes | 2 | 10.5:1 | Rake |  |  | Rear sensors | Yes | Yes |  |  |  | Touch Sensitive | Multifunction Steering Wheel | Yes | Yes | Manual Adjustment |  | Yes |  | Yes | [6 empty] | Yes
| Suzuki | Ertiga | Vxi At | 1462 | 4 | 4 | FWD (Front Wheel Drive) | In-line | Front, Transverse | Injection | 45 | Petrol | 1690 | 4395 | 1735 | MUV | 5 |  |  | 18.69 km/litre |  | 1170 kg | 4 |  | Ventilated Disc | Drum | McPherson strut & coil spring | Torsion beam & coil spring |  |  | 185/65R15 | 185/65R15 | Electric Power | All Windows |  | Remote | 103Bhp@6000rpm | 130Nm@4400rpm | Digital | Analog | Analog | Yes | 7 | Fabric | Automatic | 2740 mm | 185/65R15 |  | 2 | USB & Aux-in | Yes | Yes | 2 years /40000 Kms (years/distance whichever comes first) | Yes | Internal | 209 | Yes | Yes | Yes | Digital | Front & Rear | Yes | Front & Rear | Yes | 3rd/4th year/up to 80,000 Kms (whichever comes first) | Yes | Internal | Analog | Manual | Analog + Digital | Yes | 5.2 | Yes | Driver & Front Passenger |  | Manual Air conditioning with cooling and heating | Yes | Yes | [5 empty] | Yes |  |  |  | Yes |  |  | Yes | Yes | All Rows | 1740 kg | Front passenger frontal airbag, Driver frontal airbag | Yes | Yes | Yes |  | 2 | 10.6:1 | Rake |  |  | Rear sensors | Yes | Yes |  |  |  |  | Multifunction Steering Wheel |  |  |  |  | Yes |  | Yes | Yes |  |  |  |  | Yes | Yes
Yes | Suzuki | Ertiga | Zxi Plus | 1462 | 4 | 4 | FWD (Front Wheel Drive) | In-line | Front, Transverse | Injection | 45 | Petrol | 1690 | 4395 | 1735 | MUV | 5 |  |  | 19.34 km/litre |  | 1170 kg | 5 |  | Ventilated Disc | Drum | McPherson strut & coil spring | Torsion beam & coil spring |  |  | 185/65R15 | 185/65R15 | Electric Power | All Windows |  | Smart Key | 103Bhp@6000rpm | 130Nm@4400rpm | Digital | Analog | Analog | Yes | 7 | Fabric | Manual | 2740 mm | 185/65R15 | Yes | 2 | CD Player with USB & Aux-in | Yes | Yes | 2 years /40000 Kms (years/distance whichever comes first) | Yes | Internal, With Remote | 209 | Yes | Yes | Yes | Digital | Front & Rear | Yes | Front & Rear | Yes | 3rd/4th year/up to 80,000 Kms (whichever comes first) | Yes | Internal | Analog | Manual | Analog + Digital | Yes | 5.2 | Yes | Driver & Front Passenger |  | Fully automatic climate control | Yes | Yes | [5 empty] | Yes |  |  |  | Yes |  |  | Yes | Yes | All Rows | 1730 kg | Driver frontal airbag, Front passenger frontal airbag | Yes | Yes | Yes |  | 2 | 10.5:1 | Rake |  |  | Rear sensors with camera | Yes | Yes |  |  |  | Touch Sensitive | Multifunction Steering Wheel |  | Yes | Manual Adjustment | Yes | Yes |  | Yes | Yes
| Suzuki | Ertiga | Vxi | 1462 | 4 | 4 | FWD (Front Wheel Drive) | In-line | Front, Transverse | Injection | 45 | Petrol | 1685 | 4265 | 1695 | MUV | 5 |  |  | 19.34 km/litre |  | 1175 kg | 5 |  | Ventilated Disc | Drum | McPherson strut & coil spring | Torsion beam & coil spring |  |  | 185/65R15 | 185/65R15 | Electric Power | All Windows |  | Remote | 103Bhp@6000rpm | 180Nm@4400rpm | Digital | Analog | Analog | Yes | 7 | Fabric | Manual | 2740 mm | 185/65R15 |  | 2 | CD/MP3 Player |  | Yes | 2 years /40000 Kms (years/distance whichever comes first) | Yes | Internal | 209 | Yes | Yes | Yes | Digital | Front & Rear | Yes | Front & Rear | Yes | 3rd/4th year/up to 80,000 Kms (whichever comes first) | Yes | Internal | Analog | Manual | Analog + Digital | Yes | 5.2 | Yes | Driver & Front Passenger |  | Manual Air conditioning with cooling and heating | Yes | [6 empty] | Yes |  |  |  | Yes |  |  | Yes | Yes | All Rows | 1760 kg | Front passenger frontal airbag, Driver frontal airbag | Yes | Yes | Yes |  | 2 | 10.6:1 | Rake |  |  | Rear sensors | Yes | [5 empty] | Multifunction Steering Wheel |  |  |  |  | Yes |  | Yes
Yes | Suzuki | Ertiga | Zxi At | 1462 | 4 | 4 | FWD (Front Wheel Drive) | In-line | Front, Transverse | Injection | 45 | Petrol | 1685 | 4265 | 1695 | MPV | 5 |  |  | 18.69 km/litre |  | 1180 kg | 4 |  | Ventilated Disc | Drum | McPherson Strut | Torsion Beam |  |  | 185/65R15 | 185/65R15 | Electric Power | All Windows |  | Remote | 104bhp@6000rpm | 138Nm@4400rpm | Digital | Analog | Analog | Yes | 7 | Fabric | Automatic | 2740 mm | 185/65R15 | Yes | 2 | CD Player with USB & Aux-in | Yes | Yes | 2 years /40000 Kms (years/distance whichever comes first) | Yes | With Remote, Internal | 209 | Yes | Yes | Yes | Digital | Front & Rear | Yes | Front & Rear | Yes | 3rd/4th year/up to 80,000 Kms (whichever comes first) | Yes | Internal | Analog | Manual | Analog + Digital | Yes | 5.2 | Yes | Driver Only |  | Manual Air conditioning with cooling and heating | Yes | Yes | Yes |  |  |  |  | Yes |  |  |  | Yes |  |  | Yes | Yes | All Rows | 1760 kg | Driver frontal airbag, Front passenger frontal airbag | Yes | Yes | Yes | Yes | 2 | 10.5:1 | Rake |  |  | Rear sensors with camera | Yes | Yes |  |  |  | Touch Sensitive | Multifunction Steering Wheel | Yes | Yes | Manual Adjustment | Yes | Yes |  | Yes | Yes | Yes |  |  |  |  | Yes
| Suzuki | Ertiga | 1.5L Vdi | 1498 | 4 | 4 | FWD (Front Wheel Drive) | In-line | Front, Transverse | Injection | 45 | Diesel | 1690 | 4395 | 1735 | MPV | 5 |  |  | 24.2 km/litre |  | 1225 kg kg | 6 |  | Ventilated Disc | Drum | MacPherson Strut | Torsion Beam |  |  | 185/65R15 | 185/65R15 | Electric Power | All Windows |  | Remote | 95Bhp@4400rpm | 225Nm@1750rpm | Digital | Analog | Analog | Yes | 7 | Fabric | Manual | 2740 mm | 185/65R15 |  | Yes | CD/MP3/DVD Player with USB & Aux-in | Yes | Yes | 2 years /40000 Kms (years/distance whichever comes first) | Yes | Internal | 209 | Yes | Yes | Yes | Digital | Front & Rear | Yes | Front & Rear | Yes | 3rd/4th year/up to 80,000 Kms (whichever comes first) | Yes | Internal | Analog | Manual | Analog + Digital | Yes | 5.2 | Yes | Driver & Front Passenger |  | Fully automatic climate control | Yes |  | Yes |  |  |  |  | Yes |  |  |  | Yes |  |  | Yes | Yes | All Rows | 1730 kg kg | Driver frontal airbag, Front passenger frontal airbag | Yes | Yes | Yes | Yes | 2 |  | Rake |  | Air Conditioner : Standard | Rear sensors | Yes | Yes |  |  |  | Yes | Multifunction Steering Wheel | Yes | Yes |  |  | Yes |  | Cup Holders | [5 empty] | Yes | Yes
Yes | Suzuki | Ertiga | 1.5L Zdi | 1498 | 4 | 4 | FWD (Front Wheel Drive) | In-line | Front, Transverse | Injection | 45 | Diesel | 1690 | 4395 | 1735 | MPV | 5 |  |  | 24.2 km/litre |  | 1225 kg kg | 6 |  | Ventilated Disc | Drum | McPherson Strut | Torsion Beam |  |  | 185/65R15 | 185/65R15 | Electric Power | All Windows |  | Remote | 95Bhp@4400rpm | 225Nm@1750rpm | Digital | Analog | Analog | Yes | 7 | Fabric | Manual | 2740 mm | 185/65R15 | Yes | 2 | CD Player with USB & Aux-in | Yes | Yes | 2 years /40000 Kms (years/distance whichever comes first) | Yes | With Remote, Internal | 209 | Yes | Yes | Yes | Digital | Front & Rear | Yes | Front & Rear | Yes | 3rd/4th year/up to 80,000 Kms (whichever comes first) | Yes | Internal | Analog | Manual | Analog + Digital | Yes | 5.2 | Yes | Driver Only |  | Manual Air conditioning with cooling and heating | Yes |  | Yes |  |  |  |  | Yes |  |  |  | Yes |  |  | Yes | Yes | All Rows | 1730 kg kg | Driver frontal airbag, Front passenger frontal airbag | Yes | Yes | Yes | Yes | 2 | 17.6:1 | Rake |  |  | Rear sensors | Yes | Yes |  |  |  | Touch Sensitive | Multifunction Steering Wheel | Yes | Yes | Manual Adjustment |  | Yes |  | Yes | [5 empty] | Yes | Yes
Yes | Suzuki | Ertiga | 1.5L Zdi Plus | 1498 | 4 | 4 | FWD (Front Wheel Drive) | In-line | Front, Transverse | Injection | 45 | Diesel | 1690 | 4395 | 1735 | MPV | 5 |  |  | 24.2 km/litre |  | 1225 kg kg | 6 |  | Ventilated Disc | Drum | McPherson Strut | Torsion Beam |  |  | 185/65R15 | 185/65R15 | Electric Power | All Windows |  | Smart Key | 95Bhp@4400rpm | 225Nm@1750rpm | Digital | Analog | Analog | Yes | 7 | Fabric | Manual | 2740 mm | 185/65R15 | Yes | 2 | CD/MP3/DVD Player with USB & Aux-in | Yes | Yes | 2 years /40000 Kms (years/distance whichever comes first) | Yes | With Remote, Internal | 209 | Yes | Yes | Yes | Digital | Front & Rear | Yes | Front & Rear | Yes | 3rd/4th year/up to 80,000 Kms (whichever comes first) | Yes | Internal | Analog | Manual | Analog + Digital | Yes | 5.2 | Yes | Driver Only |  | Fully automatic climate control | Yes |  | Yes |  |  |  |  | Yes |  |  |  | Yes |  |  | Yes | Yes | All Rows | 1800 kg kg | Driver frontal airbag, Front passenger frontal airbag | Yes | Yes | Yes | Yes | 2 | 17.6 | Rake |  |  | Rear sensors with camera | Yes | Yes |  |  |  | Touch Sensitive | Multifunction Steering Wheel | Yes | Yes | Manual Adjustment | Yes | Yes |  | Cup Holders | Yes |  |  |  |  | Yes | Yes
| Suzuki | Ertiga | Vxi Cng (Cng + | 1462 | 4 | 4 | FWD (Front Wheel Drive) | In-line | Front, Transverse | Injection | 45 | CNG + Petrol | 1685 | 4265 | 1695 | MUV | 5 |  |  | 19.34 km/litre |  | 1175 kg | 5 |  | Ventilated Disc | Drum | McPherson strut & coil spring | Torsion beam & coil spring |  |  | 185/65R15 | 185/65R15 | Electric Power | All Windows |  | Remote | 103Bhp@6000rpm | 180Nm@4400rpm | Digital | Analog | Analog | Yes | 7 | Fabric | Manual | 2740 mm | 185/65R15 |  | 2 | CD/MP3 Player |  | Yes | 2 years /40000 Kms (years/distance whichever comes first) | Yes | Internal | 209 | Yes | Yes | Yes | Digital | Front & Rear | Yes | Front & Rear | Yes | 3rd/4th year/up to 80,000 Kms (whichever comes first) | Yes | Internal | Analog | Manual | Analog + Digital | Yes | 5.2 | Yes | Driver & Front Passenger |  | Manual Air conditioning with cooling and heating | Yes | [6 empty] | Yes |  |  |  | Yes |  |  | Yes | Yes | All Rows | 1760 kg | Driver frontal airbag, Front passenger frontal airbag | Yes | Yes | Yes |  | 2 | 10.6:1 | Rake |  |  | Rear sensors | Yes | [5 empty] | Multifunction Steering Wheel |  |  |  |  | Yes |  | Yes
Yes | Suzuki | Baleno Rs | Rs 1.0 | 998 | 3 | 4 | FWD (Front Wheel Drive) | In-line | Front, Transverse | Injection | 37 | Petrol | 1510 | 3995 | 1745 | Hatchback | 5 | 21.4 |  | 21.4 km/litre |  | 950 kg | 5 | 170 mm | Ventilated Disc | Ventilated Disc | McPherson Strut | Torsion Beam | 1505 mm | 1515 mm | 195/55R16 | 195/55R16 | Electric Power | All Windows |  | Remote | 102PS@5500rpm | 150Nm@1700-4500RPM | Digital | Analog | Analog | Yes | 5 | Leather | Manual | 2520 mm | 195/55R16 | Yes | 2 | CD Player with USB & Aux-in | Yes | Yes | 2 Years / 40,000 Kms (Whichever comes earlier) | Yes | With Remote, Internal | 339 | Yes | Yes | Yes | Digital | Front & Rear | Yes | Front & Rear | Yes |  | Yes | Internal | Analog | Manual | Analog + Digital | Yes | 4.9 | Yes | Driver & Front Passenger |  | Fully automatic climate control | Yes |  |  |  |  | Yes | Normal | Yes | Yes |  |  | Yes |  |  | Yes | Yes | All Rows | 1360 kg | Driver frontal airbag, Front passenger frontal airbag | Yes | Yes | Yes |  | 2 |  | Rake, Reach |  |  | Rear sensors with camera | Yes | Yes | Yes | Yes |  | Touch Sensitive | Multifunction Steering Wheel | Yes |  | Manual Adjustment | Yes |  |  |  | Yes |  |  |  |  | Yes |  |  |  | Yes | Yes
| Mahindra | Tuv300 | T4 Plus | 1493 | 3 | 4 | RWD (Rear Wheel Drive) | In-line | Front, Longitudinal | Injection | 60 | Diesel | 1817 | 3995 | 1835 | SUV | 5 | 18.49 |  | 18.49 km/litre |  | 1590 kg | 5 | 184 mm | Ventilated Disc | Drum | Double wishbone | Rigid Axle Multi-Link |  |  | 215/75R15 | 215/75R15 | Electric Power | All Windows |  |  | 84PS@3750RPM | 240Nm@1600-2800rpm | Digital | Analog | Analog | Yes | 7 | Fabric | Manual | 2680 mm | 215/75R15 |  | Yes | Not on offer |  | Yes | 3 years /100000 Kms (years/distance whichever comes first) |  | Internal | 384 |  |  | Yes | Digital | Front | Yes | Front & Rear | Yes | 4 years /100000 Kms (years/distance whichever comes first) |  | Manual | Digital | Manual | Analog + Digital | Yes | 5.35 | Yes | Driver & Front Passenger |  | Manual Air conditioning with cooling and heating | Yes | [6 empty] | Yes |  |  | Yes | Yes |  |  | Yes |  | Front Row | 2225 kg | Driver frontal airbag, Front passenger frontal airbag | Yes | Yes | Yes |  | 2 |  | Rake | [7 empty] | Yes | [14 empty] | Yes
| Mahindra | Tuv300 | T6 Plus | 1493 | 3 | 4 | RWD (Rear Wheel Drive) | In-line | Front, Longitudinal | Injection | 60 | Diesel | 1817 | 3995 | 1835 | SUV | 5 | 18.49 |  | 18.49 km/litre |  | 1590 kg | 5 | 184 mm | Ventilated Disc | Drum | Double wishbone | Rigid Axle Multi-Link |  |  | 215/75R15 | 215/75R15 | Electric Power | All Windows |  | Remote | 84PS@3750RPM | 240Nm@1600-2800rpm | Digital | Analog | Analog | Yes | 7 | Fabric | Manual | 2680 mm | 215/75R15 |  | 2 | CD Player with USB & Aux-in | Yes | Yes | 3 years /100000 Kms (years/distance whichever comes first) | Yes | Internal | 384 | Yes | Yes | Yes | Digital | Front | Yes | Front & Rear | Yes | 4 years /100000 Kms (years/distance whichever comes first) | Yes | Manual | Digital | Manual | Analog + Digital | Yes | 5.35 | Yes | Driver & Front Passenger |  | Manual Air conditioning with cooling and heating | Yes |  |  | Yes |  |  |  | Yes |  |  |  |  | Yes |  | Yes |  | Front Row | 2225 kg | Driver frontal airbag, Front passenger frontal airbag | Yes | Yes | Yes |  | 2 |  | Rake |  |  |  |  | Yes |  |  | Yes | Yes | [13 empty] | Yes | Yes
| Mahindra | Tuv300 | T8 | 1493 | 3 | 4 | RWD (Rear Wheel Drive) | In-line | Front, Longitudinal | Injection | 60 | Diesel | 1817 | 3995 | 1835 | SUV | 5 | 18.49 |  | 18.49 km/litre |  | 1590 kg | 5 | 184 mm | Ventilated Disc | Drum | Double wishbone | Rigid Axle Multi-Link |  |  | 215/75R15 | 215/75R15 | Electric Power | All Windows |  | Remote | 84PS@3750RPM | 240Nm@1600-2800rpm | Digital | Analog | Analog | Yes | 7 | Fabric | Manual | 2680 mm | 215/75R15 |  | 2 | CD Player with USB & Aux-in | Yes | Yes | 3 years /100000 Kms (years/distance whichever comes first) | Yes | Internal | 384 | Yes | Yes | Yes | Digital | Front | Yes | Front & Rear | Yes | 4 years /100000 Kms (years/distance whichever comes first) | Yes | Manual | Digital | Manual | Analog + Digital | Yes | 5.35 | Yes | Driver & Front Passenger |  | Manual Air conditioning with cooling and heating | Yes |  |  | Yes |  |  |  | Yes |  |  | Yes | Yes | Yes |  | Yes |  | Front Row | 2225 kg | Driver frontal airbag, Front passenger frontal airbag | Yes | Yes | Yes |  | 2 |  | Rake |  |  |  |  | Yes |  |  | Yes | Yes | Multifunction Steering Wheel |  |  | Manual Adjustment | [9 empty] | Yes | Yes
| Mahindra | Tuv300 | T10 | 1493 | 3 | 4 | RWD (Rear Wheel Drive) | In-line | Front, Longitudinal | Injection | 60 | Diesel | 1839 | 3995 | 1835 | SUV | 5 | 18.49 |  | 18.49 km/litre |  | 1590 kg | 5 | 184 mm | Ventilated Disc | Drum | Double wishbone | Rigid Axle Multi-Link |  |  | 215/75R15 | 215/75R15 | Electric Power | All Windows |  | Remote | 100PS@3750RPM | 240Nm@1500-2250rpm | Digital | Analog | Analog | Yes | 7 | Fabric | Manual | 2680 mm | 215/75R15 |  | 2 | CD/MP3/DVD Player with USB & Aux-in | Yes | Yes | 3 years /100000 Kms (years/distance whichever comes first) |  | Manual, Internal | 384 | Yes | Yes | Yes | Digital | Front | Yes | Front & Rear | Yes | 4 years /100000 Kms (years/distance whichever comes first) | Yes | Internal, Manual | Digital | Manual | Analog + Digital | Yes | 5.35 | Yes | Driver & Front Passenger |  | Manual Air conditioning with cooling and heating | Yes |  |  | Yes |  |  | Normal | Yes |  |  |  | Yes |  |  | Yes |  | Front Row | 2225 kg | Driver frontal airbag, Front passenger frontal airbag | Yes | Yes | Yes |  | 2 |  | Rake |  |  | Rear sensors with camera |  | Yes |  |  |  | Touch Sensitive | Multifunction Steering Wheel |  |  | Manual Adjustment | Yes | [8 empty] | Yes | Yes
| Mahindra | Tuv300 | T10 (O) | 1493 | 3 | 4 | RWD (Rear Wheel Drive) | In-line | Front, Longitudinal | Injection | 60 | Diesel | 1839 | 3995 | 1835 | SUV | 5 | 18.49 |  | 18.49 km/litre |  | 1590 kg | 5 | 184 mm | Ventilated Disc | Drum | Double wishbone | Rigid Axle Multi-Link |  |  | 215/75R15 | 215/75R15 | Electric Power | All Windows |  | Remote | 100PS@3750RPM | 240Nm@1500-2250rpm | Digital | Analog | Analog | Yes | 7 | Leather | Manual | 2680 mm | 215/75R15 |  | 2 | CD/MP3/DVD Player with USB & Aux-in | Yes | Yes | 3 years /100000 Kms (years/distance whichever comes first) | Yes | Manual, Internal | 384 | Yes | Yes | Yes | Digital | Front | Yes | Front & Rear | Yes | 4 years /100000 Kms (years/distance whichever comes first) | Yes | Internal, Manual | Digital | Manual | Analog + Digital | Yes | 5.35 | Yes | Driver & Front Passenger |  | Manual Air conditioning with cooling and heating | Yes |  |  | Yes |  |  | Normal | Yes |  |  |  | Yes |  |  | Yes |  | Front Row | 2225 kg | Driver frontal airbag, Front passenger frontal airbag | Yes | Yes | Yes |  | 2 |  | Rake |  |  | Rear sensors with camera |  | Yes |  |  |  | Touch Sensitive | Multifunction Steering Wheel |  |  | Manual Adjustment | Yes | [8 empty] | Yes | Yes
| Mahindra | Tuv300 | T10 Dual Tone | 1493 | 3 | 4 | RWD (Rear Wheel Drive) | In-line | Front, Longitudinal | Injection | 60 | Diesel | 1839 | 3995 | 1835 | SUV | 5 | 18.49 |  | 18.49 km/litre |  | 1590 kg | 5 | 184 mm | Ventilated Disc | Drum | Double wishbone | Rigid Axle Multi-Link |  |  | 215/75R15 | 215/75R15 | Electric Power | All Windows |  | Remote | 100PS@3750RPM | 240Nm@1500-2250rpm | Digital | Analog | Analog | Yes | 7 | Fabric | Manual | 2680 mm | 215/75R15 |  | 2 | CD/MP3/DVD Player with USB & Aux-in | Yes | Yes | 3 years /100000 Kms (years/distance whichever comes first) | Yes | Manual, Internal | 384 | Yes | Yes | Yes | Digital | Front | Yes | Front & Rear | Yes | 4 years /100000 Kms (years/distance whichever comes first) | Yes | Manual | Digital | Manual | Analog + Digital | Yes | 5.35 | Yes | Driver & Front Passenger |  | Manual Air conditioning with cooling and heating | Yes |  |  | Yes |  |  |  | Yes |  |  |  | Yes |  |  | Yes |  | Front Row | 2225 kg | Driver frontal airbag, Front passenger frontal airbag | Yes | Yes | Yes |  | 2 |  | Rake |  |  | Rear sensors with camera |  | Yes |  |  | Yes | Touch Sensitive | Multifunction Steering Wheel |  |  | Manual Adjustment | Yes | [8 empty] | Yes
| Mahindra | Tuv300 | T10 (O) Dual Tone | 1493 | 3 | 4 | RWD (Rear Wheel Drive) | In-line | Front, Longitudinal | Injection | 60 | Diesel | 1839 | 3995 | 1835 | SUV | 5 | 18.49 |  | 18.49 km/litre |  | 1590 kg | 5 | 184 mm | Ventilated Disc | Drum | Double wishbone | Rigid Axle Multi-Link |  |  | 215/75R15 | 215/75R15 | Electric Power | All Windows |  | Remote | 100PS@3750RPM | 240Nm@1500-2250rpm | Digital | Analog | Analog | Yes | 7 | Leather | Manual | 2680 mm | 215/75R15 |  | 2 | CD/MP3/DVD Player with USB & Aux-in | Yes | Yes | 3 years /100000 Kms (years/distance whichever comes first) | Yes | Manual, Internal | 384 | Yes | Yes | Yes | Digital | Front | Yes | Front & Rear | Yes | 4 years /100000 Kms (years/distance whichever comes first) | Yes | Manual | Digital | Manual | Analog + Digital | Yes | 5.35 | Yes | Driver & Front Passenger |  | Manual Air conditioning with cooling and heating | Yes |  |  | Yes |  |  |  | Yes |  |  |  | Yes |  |  | Yes |  | All Rows | 2225 kg | Driver frontal airbag, Front passenger frontal airbag | Yes | Yes | Yes |  | 2 |  | Rake |  |  | Rear sensors with camera |  | Yes |  |  | Yes | Touch Sensitive | Multifunction Steering Wheel |  |  | Manual Adjustment | Yes | [8 empty] | Yes | Yes
| Suzuki | S-Cross | 1.3L Sigma | 1248 | 4 | 4 | FWD (Front Wheel Drive) | In-line | Front, Transverse | Injection | 48 | Diesel | 1595 | 4300 | 1785 | Crossover | 5 | 23.65 |  | 23.65 km/litre |  | 1215 kg | 5 | 180 mm | Ventilated Disc | Drum | Mc Pherson Strut with coil spring | Torsion beam with coil spring |  |  | 205/55 R16 | 205/55 R16 | Electric Power | All Windows |  | Remote | 90PS@4000rpm | 200Nm@1750rpm | Digital | Analog | Analog | Yes | 5 | Fabric | Manual | 2600 mm | 205/55 R16 |  | Yes |  |  | Yes |  |  | Internal | 375 |  | Yes | Yes | Digital | Front | Yes | Front | Yes |  |  | Internal | Analog | Manual | Analog + Digital | Yes | 5.5 | Yes | Driver & Front Passenger | Not Applicable | Manual Air conditioning with cooling and heating | [7 empty] | Yes |  |  |  | Yes |  |  | Yes | Yes | All Rows | 1670 kg | Driver frontal airbag, Front passenger frontal airbag | Yes | Yes | Yes |  | 2 |  | Rake |  |  | Rear sensors | Yes | [18 empty] | Yes | Yes
Yes | Suzuki | S-Cross | 1.3L Delta | 1248 | 4 | 4 | FWD (Front Wheel Drive) | In-line | Front, Transverse | Injection | 48 | Diesel | 1595 | 4300 | 1785 | Crossover | 5 | 23.65 |  | 23.65 km/litre |  | 1224 kg | 5 | 180 mm | Ventilated Disc | Drum | Macpherson strut with Coil Spring | Torsion beam with coil spring |  |  | 205/60/R16 | 205/60/R16 | Electric Power | All Windows |  | Remote | 90PS@4000rpm | 200Nm@1750rpm | Digital | Analog | Analog | Yes | 5 | Fabric | Manual | 2600 mm | 205/60/R16 | Yes | Yes | CD Player with USB & Aux-in | Yes | Yes |  | Yes | Internal | 375 | Yes | Yes | Yes | Digital | Front & Rear | Yes | Front & Rear | Yes |  | Yes | Internal | Analog | Manual | Analog + Digital | Yes | 5.5 | Yes | Driver & Front Passenger | Not Applicable | Fully automatic climate control | [7 empty] | Yes |  |  |  | Yes |  |  | Yes | Yes | All Rows | 1670 kg | Driver frontal airbag, Front passenger frontal airbag | Yes | Yes | Yes |  | 2 |  | Rake, Reach |  |  | Rear sensors | Yes | Yes |  |  |  |  | Multifunction Steering Wheel | [12 empty] | Yes | Yes
Yes | Suzuki | S-Cross | 1.3L Zeta | 1248 | 4 | 4 | FWD (Front Wheel Drive) | In-line | Front, Transverse | Injection | 48 | Diesel | 1595 | 4300 | 1785 | Crossover | 5 | 23.65 |  | 23.65 km/litre |  | 1233 kg | 5 | 180 mm | Ventilated Disc | Solid Disc | Macpherson strut with Coil Spring | Torsion beam with coil spring |  |  | 205/60 R16 | 205/60 R16 | Electric Power | All Windows |  | Smart Key | 90PS@4000rpm | 200Nm@1750rpm | Digital | Analog | Analog | Yes | 5 | Fabric | Manual | 2600 mm | 205/60/R16 | Yes | 2 | CD Player with USB & Aux-in | Yes | Yes |  | Yes | With Remote, Internal | 375 | Yes | Yes | Yes | Digital | Front & Rear | Yes | Front & Rear | Yes |  | Yes | Internal | Analog | Manual | Analog + Digital | Yes | 5.5 | Yes | Driver & Front Passenger |  | Fully automatic climate control | [7 empty] | Yes |  |  |  | Yes |  |  | Yes | Yes | All Rows | 1670 kg | Driver frontal airbag, Front passenger frontal airbag | Yes | Yes | Yes |  | 2 |  | Rake, Reach |  |  | Rear sensors with camera | Yes | Yes |  |  |  | Touch Sensitive | Yes |  |  | Manual Adjustment | Yes |  |  | Cup Holders | Yes |  |  |  |  | Yes | Yes
Yes | Suzuki | S-Cross | 1.3L Alpha | 1248 | 4 | 4 | FWD (Front Wheel Drive) | In-line | Front, Transverse | Injection | 48 | Diesel | 1595 | 4300 | 1785 | Crossover | 5 | 23.65 |  | 23.65 km/litre |  | 1240 kg | 5 | 180 mm | Ventilated Disc | Solid Disc | Macpherson strut with Coil Spring | Torsion beam with coil spring |  |  | 205/60R16 | 205/60R16 | Electric Power | All Windows |  | Smart Key | 90PS@4000rpm | 200Nm@1750rpm | Digital | Analog | Analog | Yes | 5 | Leather | Manual | 2600 mm | 205/60R16 | Yes | 2 | CD Player with USB & Aux-in | Yes | Yes |  | Yes | With Remote, Internal | 375 | Yes | Yes | Yes | Digital | Front & Rear | Yes | Front & Rear | Yes |  | Yes | Internal | Analog | Manual | Analog + Digital | Yes | 5.5 | Yes | Driver & Front Passenger | Not Applicable | Fully automatic climate control | [7 empty] | Yes |  |  |  | Yes |  |  | Yes | Yes | All Rows | 1670 kg | Driver frontal airbag, Front passenger frontal airbag | Yes | Yes | Yes |  | 2 |  | Rake, Reach |  |  | Rear sensors with camera | Yes | Yes |  |  |  | Touch Sensitive | Yes |  |  | Manual Adjustment | Yes |  |  | Cup Holders | Yes |  |  |  |  | Yes | Yes | Yes |  | Yes | Yes
Yes | Renault | Captur | Rxe Petrol | 1498 | 4 | 4 | FWD (Front Wheel Drive) | In-line | Front, Transverse | Injection | 50 | Petrol | 1619 | 4329 | 1813 | SUV | 5 |  |  | 13.86 km/litre |  |  | 5 | 201 mm | Solid Disc | Drum | Mac Pherson strut with Lower Transverse link, coil spring | Twist beam suspension with coil spring |  |  | 215/65 R16 | 215/65 R16 | Yes | All Windows |  | Yes | 106PS@5600rpm | 142Nm@4000rpm | Digital | Digital | Analog | Yes | 5 | Fabric | Manual | 2673 mm | 215 / 60 R16 | Yes | Yes | CD/MP3/DVD Player with USB & Aux-in | Yes | Yes |  | Yes | Internal | 392 | Yes | Yes | Yes | Yes | Front & Rear | Yes | Front & Rear | Yes |  | Yes | Internal | Analog |  | Analog + Digital | Yes | 5.2 | Yes | Driver & Front Passenger |  | Fully automatic climate control | Yes |  | Yes | Yes |  |  |  | Yes |  | Yes |  |  |  |  | Yes | Yes | All Rows |  | Driver frontal airbag, Front passenger frontal airbag | Yes | Yes | Yes |  | 2 |  | Rake, Reach |  |  | Rear sensors |  | Yes |  |  | Yes |  | Multifunction Steering Wheel | Yes | Yes | Manual Adjustment | Yes | Yes |  | Cup Holders | [6 empty] | Yes
Yes | Renault | Captur | Rxe Diesel | 1461 | 4 | 4 | FWD (Front Wheel Drive) | In-line | Front, Longitudinal | Injection | 50 | Diesel | 1619 | 4329 | 1813 | SUV | 5 |  |  | 20.37 km/litre |  |  | 6 | 201 mm | Solid Disc | Drum | Mac Pherson strut with Lower Transverse link, coil spring | Twist beam suspension with coil spring |  |  | 215/65 R16 | 215/65 R16 | Yes | All Windows |  | Yes | 110PS@3850rpm | 240Nm@1750rpm | Digital | Digital | Analog | Yes | 5 | Fabric | Manual | 2673 mm | 215 65 R16 | Yes | Yes | CD/MP3/DVD Player with USB & Aux-in | Yes | Yes |  | Yes |  | 392 | Yes | Yes | Yes | Yes | Front & Rear | Yes | Front & Rear | Yes |  | Yes |  | Analog |  | Analog + Digital | Yes | 5.2 | Yes | Driver & Front Passenger | Not Applicable | Fully automatic climate control | Yes |  | Yes | Yes |  |  |  | Yes | [6 empty] | Yes | Yes | All Rows |  | Driver frontal airbag, Front passenger frontal airbag | Yes | Yes | Yes |  | 2 |  | Reach, Rake |  |  | Rear sensors |  | Yes |  |  | Yes |  | Multifunction Steering Wheel | Yes | Yes | Manual Adjustment | Yes | Yes |  | Cup Holders | [5 empty] | Yes | Yes
Yes | Renault | Captur | Platine Diesel Dual Tone | 1461 | 4 |  | FWD (Front Wheel Drive) | In-line | Front, Longitudinal | Injection | 50 | Diesel | 1619 | 4329 | 1813 | SUV | 5 |  |  | 20.37 km/litre |  |  | 6 | 201 mm | Solid Disc | Drum | Mac Pherson strut with Lower Transverse link, coil spring | Twist beam suspension with coil spring |  |  | 215/60 R17 | 215/60 R17 | Yes | All Windows |  | Smart Key | 110PS@3850rpm | 240Nm@1750rpm | Digital | Digital | Analog | Yes | 5 | Leather | Manual | 2673 mm | 215/60 R17 | Yes | Yes | CD/MP3/DVD Player with USB & Aux-in | Yes | Yes |  | Yes | Internal | 392 | Yes | Yes | Yes | Yes | Front & Rear | Yes | Front & Rear | Yes |  | Yes | Internal | Analog |  | Analog + Digital | Yes | 5.2 | Yes | Driver & Front Passenger | Not Applicable | Fully automatic climate control | Yes | Yes | Yes | Yes |  |  |  | Yes |  |  |  | Yes |  |  | Yes | Yes | All Rows |  | Drive side airbag, Driver frontal airbag, Front passenger frontal airbag, Front passenger side airbag | Yes | Yes | Yes | Yes | 4 |  | Rake, Reach |  |  | Rear sensors with camera |  | Yes |  |  | Yes | Touch Sensitive | Multifunction Steering Wheel | Yes | Yes | Manual Adjustment | Yes | Yes |  | Cup Holders |  | Yes | Yes |  |  | Yes | Yes | Yes |  | Yes | Yes
Yes | Renault | Captur | Platine Petrol Dual Tone | 1498 | 4 | 4 | FWD (Front Wheel Drive) | In-line | Front, Transverse | Injection | 50 | Petrol | 1619 | 4329 | 1813 | SUV | 5 |  |  | 13.86 km/litre |  |  | 5 | 201 mm | Solid Disc | Drum | Mac Pherson strut with Lower Transverse link, coil spring | Twist beam suspension with coil spring |  |  | 215/60 R17 | 215/60 R17 | Yes | All Windows |  | Smart Key | 106PS@5600rpm | 142Nm@4000rpm | Digital | Digital | Analog | Yes | 5 | Leather | Manual | 2673 mm | 215/60 R17 | Yes | Yes | CD/MP3/DVD Player with USB & Aux-in | Yes |  |  | Yes | Internal | 392 | Yes | Yes | Yes | Yes | Front & Rear | Yes | Front & Rear | Yes |  | Yes | Internal | Analog |  | Analog + Digital | Yes | 5.2 | Yes | Driver & Front Passenger |  | Fully automatic climate control | Yes |  | Yes |  |  |  |  | Yes |  |  |  | Yes |  |  | Yes | Yes | All Rows |  | Driver frontal airbag, Front passenger frontal airbag | Yes | Yes | Yes | Yes | 2 |  | Rake, Reach |  |  | Rear sensors with camera |  | Yes |  |  | Yes | Touch Sensitive | Multifunction Steering Wheel |  | Yes | Manual Adjustment | Yes | Yes |  | Cup Holders |  |  | Yes |  |  |  | Yes | Yes |  | Yes | Yes
| Mahindra | Xylo | D2 Bs-Iv | 2489 | 4 | 4 | FWD (Front Wheel Drive) | In-line | Front, Longitudinal | Injection | 55 | Diesel | 1895 | 4520 | 1850 | SUV | 5 | 10.7 | 13.6 | 13.9 km/litre |  | 1875 kg | 5 | 186 mm | Ventilated Disc | Drum | Double Wishbone type with Coil Springs | Multi-link coil spring | 1500 mm | 1500 mm | 205/65R15 | 205/65R15 | Yes |  |  |  | 95PS@3600rpm | 218Nm@1400-2600rpm | Digital | Analog | Analog | Yes | 7 | Fabric | Manual | 2760 mm | 205/65R15 |  |  | Not on offer |  |  | 2 years /50000 Kms (years/distance whichever comes first) |  | Manual | 400 |  | Yes | Yes |  | Not on offer | Yes |  | Yes | 3rd years / up to 75000 Kms (years/distance whichever comes first) |  | Internal | Analog | Manual | Analog | Yes | 5.5 |  | Driver & Front Passenger | Not Applicable | Manual Air conditioning with cooling and heating | [7 empty] | Yes | [7 empty] | Yes |  | 2475 kg |  | Yes |  | Yes |  |  | 17.8:1 | Rake |  |  |  | Yes | [18 empty] | Yes
| Mahindra | Xylo | D4 Bs-Iv | 2489 | 4 | 4 | FWD (Front Wheel Drive) | In-line | Front, Longitudinal | Injection | 55 | Diesel | 1895 | 4520 | 1850 | SUV | 5 | 10.3 | 13.6 | 13.9 km/litre |  | 1875 kg | 5 | 186 mm | Ventilated Disc | Drum | Double Wishbone type with Coil Springs | Multi-link coil spring | 1500 mm | 1500 mm | 205/65R15 | 205/65R15 | Electric Power | All Windows |  |  | 95PS@3600rpm | 218Nm@1400-2600rpm | Digital | Analog | Analog | Yes | 7 | Fabric | Manual | 2760 mm | 205/65R15 |  |  | Not on offer |  |  | 2 years /50000 Kms (years/distance whichever comes first) |  | Manual | 400 |  | Yes | Yes | Digital | Not on offer | Yes |  | Yes | 3rd years / up to 75000 Kms (years/distance whichever comes first) |  | Internal | Analog | Manual | Analog + Digital | Yes | 5.5 | Yes | Driver & Front Passenger | Not Applicable | Manual Air conditioning with cooling and heating | [7 empty] | Yes | [9 empty] | 2475 kg |  | Yes |  | Yes |  |  | 17.8:1 | Rake | [12 empty] | Manual Adjustment | [9 empty] | Yes
| Mahindra | Xylo | H4 Bs-Iv | 2179 | 4 | 4 | FWD (Front Wheel Drive) | In-line | Front, Transverse | Injection | 55 | Diesel | 1895 | 4520 | 1850 | SUV | 5 | 11.4 | 14.6 | 14.02 km/litre |  | 1875 kg | 5 | 180 mm | Ventilated Disc | Drum | Double Wishbone type with Coil Springs | Multi-link coil spring | 1500 mm | 1500 mm | 215/75R15 | 215/75R15 | Electric Power | All Windows |  |  | 120PS@4000RPM | 280Nm@2400-2800rpm | Digital | Analog | Analog | Yes | 7 | Fabric | Manual | 2760 mm | 215/75R15 |  | Yes | Not on offer |  |  | 2 years /50000 Kms (years/distance whichever comes first) |  | Internal, With Remote | 400 | Yes | Yes | Yes | Digital | Front | Yes | Front |  | 3rd years / up to 75000 Kms (years/distance whichever comes first) | Yes | Manual | Analog | Manual | Analog + Digital | Yes | 5.5 | Yes | Driver & Front Passenger | Yes | Manual Air conditioning with cooling and heating | [7 empty] | Yes | [9 empty] | 2475 kg | [6 empty] | 17.8:1 | Rake | [12 empty] | Manual Adjustment |  | Yes |  | Cup Holders
| Mahindra | Xylo | H4 Abs Bs-Iv | 2179 | 4 | 4 | FWD (Front Wheel Drive) | In-line | Front, Transverse | Injection | 55 | Diesel | 1895 | 4520 | 1850 | SUV | 5 | 11.4 | 14.6 | 14.02 km/litre |  | 1875 kg | 5 | 180 mm | Ventilated Disc | Drum | Double Wishbone type with Coil Springs | Multi-link coil spring | 1500 mm | 1500 mm | 215/75R15 | 215/75R15 | Electric Power | All Windows |  |  | 120PS@4000RPM | 280Nm@2400-2800rpm | Analog | Analog | Analog | Yes | 7 | Fabric | Manual | 2760 mm | 215/75R15 |  | Yes | Not on offer | Yes |  | 2 years /50000 Kms (years/distance whichever comes first) |  | Manual | 400 | Yes |  | Yes | Digital | Front | Yes | Front | Yes | 3rd years / up to 75000 Kms (years/distance whichever comes first) | Yes | Internal | Digital | Manual | Analog + Digital | Yes | 5.5 | Yes | Driver & Front Passenger | Yes | Manual Air conditioning with cooling and heating | [7 empty] | Yes | [8 empty] | All Rows | 2475 kg | [6 empty] | 17.8:1 | Rake |  |  |  |  | Yes | [7 empty] | Manual Adjustment |  | Yes
| Mahindra | Xylo | H8 Abs Airbags Bs-Iv | 2179 | 4 | 4 | FWD (Front Wheel Drive) | In-line | Front, Transverse | Injection | 55 | Diesel | 1895 | 4520 | 1850 | SUV | 5 | 11.4 | 14.6 | 14.02 km/litre |  | 1875 kg | 5 | 180 mm | Ventilated Disc | Drum | Double Wishbone type with Coil Springs | Multi-link coil spring | 1500 mm | 1500 mm | 215/75R15 | 215/75R15 | Electric Power | All Windows |  | Remote | 121PS@4000rpm | 280Nm@2400-2800rpm | Digital | Analog | Analog | Yes | 8 | Fabric | Manual | 2760 mm | 215/75R15 |  | Yes |  | Yes | Yes | 2 years /50000 Kms (years/distance whichever comes first) |  | With Remote, Internal | 400 | Yes |  | Yes | Digital | Front & Rear | Yes | Front | Yes | 3rd years / up to 75000 Kms (years/distance whichever comes first) | Yes | Manual | Digital | Manual | Analog + Digital | Yes | 5.5 | Yes | Driver & Front Passenger | Yes | Manual Air conditioning with cooling and heating | [7 empty] | Yes | [6 empty] | Yes |  | All Rows | 2475 kg | Driver frontal airbag, Front passenger frontal airbag |  |  | Yes |  | 2 | 17.8:1 | Rake |  |  |  |  | Yes | [7 empty] | Manual Adjustment |  | Yes
| Tata | Safari Storme | 2.2 Lx 4X2 | 2179 | 4 | 4 | FWD (Front Wheel Drive) | In-line | Front, Longitudinal | Injection | 63 | Diesel | 1922 | 4655 | 1855 | SUV | 5 | 10.8 | 14 | 14 km/litre |  | 2000 kg | 5 | 200 mm | Ventilated Disc | Drum | Double Wishbone type with Coil Springs | Coil Spring type 5 link rigid axle suspension | 1580 mm | 1550 mm | 235/70R16 | 235/70R16 | Hydraulic Power | All Windows |  | Remote | 150PS@4000rpm | 320Nm@1700-2700rpm | Digital | Analog | Analog | Yes | 7 | Fabric | Manual | 2650 mm | 235/70R16 |  | Yes |  |  |  | 3 years /100000 Kms (years/distance whichever comes first) |  | Manual | 981 |  | Yes | Yes | Digital | Front |  | Front & Rear | Yes | 4 years /150000 Kms (years/distance whichever comes first) |  | Internal, With Remote | Analog | Manual | Analog + Digital | Yes | 10.8 | Yes | Driver & Front Passenger | Not Applicable | Manual Air conditioning with cooling and heating | [7 empty] | Yes |  |  |  | Yes |  |  |  | Yes | Front Row | 2505 kg |  | Yes |  | Yes |  |  | 17.2:1 | Rake |  | Air Conditioner : Standard |  | Yes | [18 empty] | Yes
| Tata | Safari Storme | 2.2 Ex 4X2 | 2179 | 4 | 4 | FWD (Front Wheel Drive) | In-line | Front, Longitudinal | Injection | 63 | Diesel | 1922 | 4655 | 1965 | SUV | 5 | 10.8 | 14 | 14 km/litre |  | 2000 kg | 5 | 200 mm | Ventilated Disc | Ventilated Disc | Double Wishbone type with Coil Springs | Coil Spring type 5 link rigid axle suspension | 1580 mm | 1550 mm | 235/70R16 | 235/70R16 | Hydraulic Power | All Windows |  | Remote | 150PS@4000rpm | 320Nm@1700-2700rpm | Digital | Analog | Analog | Yes | 7 | Fabric | Manual | 2650 mm | 235/70R16 |  | 2 | CD Player with USB & Aux-in | Yes |  | 3 years /100000 Kms (years/distance whichever comes first) | Yes | Manual | 981 | Yes | Yes | Yes | Digital | Front |  | Front & Rear | Yes | 4 years /150000 Kms (years/distance whichever comes first) | Yes | Internal, With Remote | Analog | Manual | Analog + Digital | Yes | 10.8 | Yes | Driver & Front Passenger | Not Applicable | Manual Air conditioning with cooling and heating | [7 empty] | Yes |  |  |  | Yes |  |  | Yes | Yes | Front Row | 2555 kg |  | Yes | Yes | Yes |  |  | 17.2:1 | Rake |  | Air Conditioner : Standard |  | Yes | Yes |  |  | Yes |  | Multifunction Steering Wheel |  |  | Manual Adjustment |  | Yes | [7 empty] | Yes
| Tata | Safari Storme | 2.2 Vx 4X2 Varicor 400 | 2179 | 4 | 4 | RWD (Rear Wheel Drive) | In-line | Front, Longitudinal | Injection | 63 | Diesel | 1922 | 4655 | 1965 | SUV | 5 | 10.8 | 13 | 14.1 km/litre |  | 2095 kg | 6 | 200 mm | Ventilated Disc | Ventilated Disc | Double Wishbone type with Coil Springs | Coil Spring type 5 link rigid axle suspension | 1580 mm | 1550 mm | 235/70R16 | 235/70R16 | Electric Power | All Windows |  | Remote | 156PS@4000rpm | 400Nm@1750-2500rpm | Digital | Analog | Analog | Yes | 7 | Fabric | Manual | 2650 mm | 235/70R16 |  | 3 | CD Player with USB & Aux-in | Yes |  | 3 years /100000 Kms (years/distance whichever comes first) | Yes | Manual | 981 | Yes | Yes | Yes | Digital | Front & Rear |  | Front & Rear | Yes | 4 years /150000 Kms (years/distance whichever comes first) | Yes | Internal | Analog | Manual | Analog + Digital | Yes | 5.4 | Yes | Driver & Front Passenger | Yes | Manual Air conditioning with cooling and heating | [7 empty] | Yes |  |  |  | Yes |  |  | Yes | Yes | All Rows | 2570 kg | Driver frontal airbag, Front passenger frontal airbag | Yes | Yes | Yes |  | 2 |  | Rake |  |  | Rear sensors | Yes | Yes |  |  | Yes | Yes | Multifunction Steering Wheel |  |  | Manual Adjustment |  | Yes |  | Yes | [5 empty] | Yes
| Tata | Safari Storme | 2.2 Vx 4X4 Varicor 400 | 2179 | 4 | 4 | AWD (All Wheel Drive) | In-line | Front, Longitudinal | Injection | 63 | Diesel | 1922 | 4655 | 1965 | SUV | 5 | 13.93 |  | 14.1 km/litre |  | 2095 kg | 6 | 200 mm | Ventilated Disc | Ventilated Disc | Double Wishbone type with Coil Springs | Coil Spring type 5 link rigid axle suspension | 1580 mm | 1550 mm | 235/70R16 | 235/70R16 | Electric Power | All Windows |  | Remote | 156PS@4000rpm | 400Nm@1750-2500rpm | Digital | Analog | Analog | Yes | 7 | Fabric | Manual | 2650 mm | 235/70R16 |  | 3 | CD Player with USB & Aux-in | Yes |  | 3 years /100000 Kms (years/distance whichever comes first) | Yes | Manual | 981 | Yes | Yes | Yes | Digital | Front & Rear |  | Front & Rear | Yes | 4 years /150000 Kms (years/distance whichever comes first) | Yes | Internal | Analog | Manual | Analog + Digital | Yes | 5.4 | Yes | Driver & Front Passenger | Yes | Manual Air conditioning with cooling and heating | [7 empty] | Yes |  |  |  | Yes |  |  | Yes | Yes | All Rows | 2650 kg | Driver frontal airbag, Front passenger frontal airbag | Yes | Yes | Yes |  | 2 |  | Rake |  |  | Rear sensors | Yes | Yes |  |  | Yes | Yes | Multifunction Steering Wheel |  |  | Manual Adjustment |  | Yes |  | Yes | [5 empty] | Yes
Yes | Tata | Nexon Ev | Xm |  |  |  | FWD (Front Wheel Drive) | In-line | Front, Longitudinal | Injection |  | Electric | 1607 | 3994 | 1811 | SUV | 5 | [6 empty] | 205 mm | Ventilated Disc | Solid Disc | Independent MacPherson Dual path Strut with coil spring | Torsion beam with hydraulic shock absorbers |  |  | R16 | R16 | Electric Power | All Windows |  | Smart Key | 129PS | 245Nm | Digital | Digital | Analog | Yes | 5 | Fabric | Automatic | 2498 mm |  | Yes | Yes |  | Yes |  | 8 yrs/1.6L kmBattery Warranty | Yes | With Remote |  | Yes | Yes | Yes | Digital, Analog | Front | Yes | Yes | Yes |  | Yes | With Remote | Digital | Manual | Digital | Yes |  | Yes | Driver & Front Passenger |  | Fully automatic climate control | Yes | Yes | Yes |  |  | Yes | Normal, Sport | Yes | Yes |  |  | Yes |  |  | Yes | Yes |  |  | Driver frontal airbag, Front passenger frontal airbag | Yes | Yes | Yes | Yes | 2 |  | Rake |  |  |  | Yes | Yes | Yes | Yes | Yes | Touch Sensitive | Multifunction Steering Wheel | Yes |  | Manual Adjustment |  |  |  |  | Yes |  | Yes |  |  | Yes | Yes
Yes | Tata | Nexon Ev | Xz Plus |  |  |  | FWD (Front Wheel Drive) | In-line | Front, Longitudinal | Injection |  | Electric | 1607 | 3994 | 1811 | SUV | 5 | [6 empty] | 205 mm | Ventilated Disc | Solid Disc | Independent MacPherson Dual path Strut with coil spring | Torsion beam with hydraulic shock absorbers |  |  | R16 | R16 | Electric Power | All Windows |  | Smart Key | 129PS | 245Nm | Digital | Digital | Analog | Yes | 5 | Fabric | Automatic | 2498 mm |  | Yes | Yes | USB & Aux-in | Yes |  | 8 yrs/1.6L kmBattery Warranty | Yes | With Remote |  | Yes | Yes | Yes | Digital, Analog | Front | Yes | Yes | Yes |  | Yes | With Remote | Digital | Manual | Digital | Yes |  | Yes | Driver & Front Passenger |  | Fully automatic climate control | Yes | Yes | Yes |  |  | Yes | Normal, Sport | Yes | Yes |  |  | Yes |  |  | Yes | Yes |  |  | Driver frontal airbag, Front passenger frontal airbag | Yes | Yes | Yes | Yes | 2 |  | Rake |  |  |  | Yes | Yes | Yes | Yes | Yes | Touch Sensitive | Multifunction Steering Wheel | Yes |  | Manual Adjustment | Yes |  |  |  | Yes |  | Yes |  |  | Yes | Yes
Yes | Tata | Nexon Ev | Xz Plus Lux |  |  |  | FWD (Front Wheel Drive) | In-line | Front, Longitudinal | Injection |  | Electric | 1607 | 3994 | 1811 | SUV | 5 | [6 empty] | 205 mm | Ventilated Disc | Solid Disc | Independent MacPherson Dual path Strut with coil spring | Torsion beam with hydraulic shock absorbers |  |  | R16 | R16 | Electric Power | All Windows |  | Smart Key | 129PS | 245Nm | Digital | Digital | Analog | Yes | 5 | Fabric | Automatic | 2498 mm |  | Yes | Yes | USB & Aux-in | Yes |  | 8 yrs/1.6L kmBattery Warranty | Yes | With Remote |  | Yes | Yes | Yes | Digital, Analog | Front | Yes | Yes | Yes |  | Yes | With Remote | Digital | Manual | Digital | Yes |  | Yes | Driver & Front Passenger |  | Fully automatic climate control | Yes | Yes | Yes |  |  | Yes | Normal, Sport | Yes | Yes |  |  | Yes |  |  | Yes | Yes |  |  | Driver frontal airbag, Front passenger frontal airbag | Yes | Yes | Yes | Yes | 2 |  | Rake |  |  |  | Yes | Yes | Yes | Yes | Yes | Touch Sensitive | Multifunction Steering Wheel | Yes |  | Manual Adjustment | Yes |  |  |  | Yes |  | Yes |  |  | Yes | Yes | Yes |  |  | Yes
| Hyundai | Elantra | S | 1999 | 4 | 4 | FWD (Front Wheel Drive) | In-line | Front, Transverse | Injection | 50 | Petrol | 1465 | 4620 | 1800 | Sedan | 4 | 13.1 | 14.6 | 14.6 km/litre |  |  | 6 |  | Ventilated Disc | Ventilated Disc | Mcpherson strut Type with coil spring | Coupled Torsion Beam Axle |  |  | 205/60R16 | 205/60R16 | Electric Power | All Windows |  | Remote | 152PS@6200rpm | 196Nm@4000rpm | Digital | Analog | Analog | Yes | 5 | Fabric | Manual | 2700 mm | 205/60R16 |  | Yes | CD Player with USB & Aux-in | Yes |  |  | Yes | Internal |  | Yes | Yes | Yes | Digital | Front & Rear | Yes | Front & Rear | Yes | 3 Years/Unlimited km Warranty* | Yes | Internal | Digital | Manual | Analog + Digital | Yes |  | Yes | Driver & Front Passenger | Not Applicable | Manual Air conditioning with cooling and heating | Yes |  |  |  |  | Yes | Normal | Yes | Yes |  | Yes | Yes | Yes |  | Yes | Yes | Front Row |  | Driver frontal airbag, Front passenger frontal airbag, Front passenger side airbag, Drive side airbag, Front passenger curtain airbag, Driver curtain airbag | Yes | Yes | Yes |  | 6 |  | Reach, Rake |  |  | Rear sensors |  | Yes | Yes | Yes | Yes | Touch Sensitive | Multifunction Steering Wheel |  |  | Manual Adjustment |  | Yes |  | Cup Holders | Yes |  | Yes |  |  | Yes | Yes |  |  | Yes
| Hyundai | Elantra | Sx | 1999 | 4 | 4 | FWD (Front Wheel Drive) | In-line | Front, Transverse | Injection | 50 | Petrol | 1465 | 4620 | 1800 | Sedan | 4 | 13.1 | 14.6 | 14.6 km/litre |  |  | 6 |  | Ventilated Disc | Ventilated Disc | Mcpherson strut Type with coil spring | Coupled Torsion Beam Axle |  |  | 205/60R16 | 205/60R16 | Electric Power | All Windows |  | Remote | 152PS@6200rpm | 196Nm@4000rpm | Digital | Analog | Analog | Yes | 5 | Fabric | Manual | 2700 mm | 205/60R16 |  | Yes | CD Player with USB & Aux-in | Yes | Yes |  | Yes | Internal |  | Yes | Yes | Yes | Digital | Front & Rear | Yes | Front & Rear | Yes | 3 Years/Unlimited km Warranty* | Yes | Internal | Digital | Manual | Analog + Digital | Yes |  | Yes | Driver & Front Passenger | Not Applicable | 2 Zone Climate Control | Yes | Yes | Yes |  |  | Yes | Normal | Yes | Yes |  | Yes | Yes | Yes | Yes | Yes | Yes | Front Row |  | Driver curtain airbag, Driver frontal airbag, Front passenger frontal airbag, Front passenger side airbag, Drive side airbag, Front passenger curtain airbag | Yes | Yes | Yes | Yes | 6 |  | Rake, Reach |  |  | Rear sensors, Rear sensors with camera | Yes | Yes | Yes | Yes | Yes | Touch Sensitive | Multifunction Steering Wheel | Yes | Yes | Manual Adjustment | Yes | Yes |  | Cup Holders | Yes | Yes | Yes |  |  | Yes | Yes | Yes |  | Yes | Yes
| Hyundai | Elantra | Sx At | 1999 | 4 | 4 | FWD (Front Wheel Drive) | In-line | Front, Transverse | Injection | 50 | Petrol | 1465 | 4620 | 1800 | Sedan | 4 | 13.1 | 14.6 | 14.6 km/litre |  |  | 6 |  | Ventilated Disc | Ventilated Disc | Mcpherson strut Type with coil spring | Coupled Torsion Beam Axle |  |  | 205/60R16 | 205/60R16 | Electric Power | All Windows |  | Remote | 152PS@6200rpm | 196Nm@4000rpm | Digital | Analog | Analog | Yes | 5 | Fabric | AMT | 2700 mm | 205/60R16 |  | Yes | CD Player with USB & Aux-in | Yes | Yes |  | Yes | Internal |  | Yes | Yes | Yes | Digital | Front & Rear | Yes | Front & Rear | Yes | 3 Years/Unlimited km Warranty* | Yes | Internal | Digital | Manual | Analog + Digital | Yes |  | Yes | Driver & Front Passenger | Not Applicable | 2 Zone Climate Control | Yes | Yes | Yes |  |  | Yes | Normal, Sport | Yes | Yes |  | Yes | Yes | Yes | Yes | Yes | Yes | Front Row |  | Driver frontal airbag, Front passenger frontal airbag, Front passenger side airbag, Drive side airbag, Front passenger curtain airbag, Driver curtain airbag | Yes | Yes | Yes | Yes | 6 |  | Rake, Reach |  |  | Rear sensors with camera | Yes | Yes | Yes | Yes | Yes | Touch Sensitive | Multifunction Steering Wheel | Yes | Yes | Manual Adjustment | Yes | Yes |  | Cup Holders | Yes | Yes | Yes |  |  | Yes | Yes | Yes |  | Yes | Yes
Yes | Hyundai | Elantra | Sx(O) At | 1999 | 4 | 4 | FWD (Front Wheel Drive) | In-line | Front, Transverse | Injection | 50 | Petrol | 1465 | 4620 | 1800 | Sedan | 4 | 13.1 | 14.6 | 14.6 km/litre |  |  | 6 |  | Ventilated Disc | Ventilated Disc | Mcpherson strut Type with coil spring | Coupled Torsion Beam Axle |  |  | 205/60R16 | 205/60R16 | Electric Power | All Windows |  | Smart Key | 152PS@6200rpm | 196Nm@4000rpm | Digital | Analog, Digital | Analog | Yes | 5 | Leather | AMT | 2700 mm | 205/60R16 | Yes | Yes | CD Player with USB & Aux-in | Yes | Yes |  | Yes | Internal |  | Yes | Yes | Yes | Digital | Front & Rear | Yes | Front & Rear | Yes | 3 Years/Unlimited km Warranty* | Yes | Internal | Digital | Manual | Analog + Digital | Yes |  | Yes | Driver & Front Passenger | Not Applicable | 2 Zone Climate Control | Yes | Yes | Yes |  |  | Yes | Normal, Sport | Yes | Yes |  | Yes | Yes | Yes | Yes | Yes | Yes | Front Row |  | Driver frontal airbag, Front passenger frontal airbag, Front passenger side airbag, Drive side airbag, Front passenger curtain airbag, Driver curtain airbag | Yes | Yes | Yes | Yes | 6 |  | Rake, Reach |  |  | Front and rear sensors with camera | Yes | Yes | Yes | Yes | Yes | Touch Sensitive | Multifunction Steering Wheel | Yes | Yes | Electric Adjustment with Memory | Yes | Yes | Yes | Cup Holders | Yes | Yes | Yes |  |  | Yes | Yes | Yes |  | Yes | Yes
| Hyundai | Tucson | 2Wd Mt Diesel | 1995 | 4 | 4 | 4WD | In-line | Front, Longitudinal | Injection | 62 | Diesel | 1660 | 4475 | 1850 | SUV | 5 | 16.38 | 18.42 | 18.42 km/litre |  |  | 5 |  | Ventilated Disc | Solid Disc | McPherson strut with coil spring | Multilink Type with Coil Spring | 1540 mm | 1540 mm | 225 / 60 R17 | 225 / 60 R17 | Electric Power | All Windows |  |  | 185PS@4000rpm | 400NM@1750rpm | Yes | Analog | Analog | Yes | 5 | Fabric | Manual | 2670 mm | 225/55 R17 |  | Yes | CD/MP3/DVD Player with USB & Aux-in | Yes | Yes |  | Yes | Manual |  | Yes | Yes | Yes | Digital | Front & Rear | Yes |  | Yes |  | Yes | Internal | Analog | Manual | Analog | Yes |  | Yes | Driver & Front Passenger | Not Applicable | Manual Air conditioning with cooling and heating |  |  | Yes |  |  |  |  | Yes |  |  |  | Yes |  |  | Yes | Yes | All Rows |  | Driver frontal airbag, Front passenger frontal airbag | Yes | Yes | Yes | Yes | 2 |  | Rake, Reach |  | Air Conditioner : Standard | Rear sensors with camera | Yes | Yes |  |  | Yes | Touch Sensitive | Multifunction Steering Wheel | Yes |  | Manual Adjustment | Yes |  |  | Cup Holders | Yes |  | Yes |  |  | Yes | Yes | Yes |  | Yes | Yes
| Hyundai | Tucson | 2Wd Mt Petrol | 1999 | 4 | 4 | FWD (Front Wheel Drive) | In-line | Front, Longitudinal | Injection | 62 | Petrol | 1660 | 4475 | 1850 | SUV | 5 | 13.3 | 13.03 | 13.03 km/litre |  |  | 5 |  | Ventilated Disc | Solid Disc | McPherson strut with coil spring | Multilink Type with Coil Spring | 1540 mm | 1540 mm | 225 / 60 R17 | 225 / 60 R17 | Electric Power | All Windows |  |  | 155PS@6200rpm | 192NM@4000rpm | Yes | Analog | Analog | Yes | 5 | Fabric | Manual | 2670 mm | 225 / 60 R17 |  | Yes | CD/MP3/DVD Player with USB & Aux-in | Yes | Yes |  | Yes | Manual |  | Yes | Yes | Yes | Digital | Front & Rear | Yes |  | Yes |  | Yes | Internal | Analog | Manual | Analog | Yes |  | Yes | Driver & Front Passenger | Not Applicable | Manual Air conditioning with cooling and heating |  |  | Yes |  |  |  |  | Yes |  |  |  | Yes |  |  | Yes | Yes | All Rows |  | Driver frontal airbag, Front passenger frontal airbag | Yes | Yes | Yes | Yes | 2 |  | Rake, Reach |  | Air Conditioner : Standard | Rear sensors with camera | Yes | Yes |  |  | Yes | Touch Sensitive | Multifunction Steering Wheel | Yes |  | Manual Adjustment | Yes |  |  | Cup Holders | Yes |  | Yes |  |  | Yes | Yes | Yes |  | Yes | Yes
Yes | Hyundai | Tucson | 2Wd At Gl Diesel | 1995 | 4 | 4 | FWD (Front Wheel Drive) | In-line | Front, Longitudinal | Injection | 62 | Diesel | 1660 | 4475 | 1850 | SUV | 5 | 16.38 | 16.38 | 16.38 km/litre |  |  | 5 |  | Ventilated Disc | Solid Disc | McPherson strut with coil spring | Multilink Type with Coil Spring | 1540 mm | 1540 mm | 225/55 R18 | 225/55 R18 | Electric Power | All Windows | Yes, with memory | Smart Key | 185PS@4000rpm | 400NM@1750rpm | Yes | Analog | Analog | Yes | 5 | Leather | Automatic | 2670 mm | 225/55 R18 | Yes | Yes | CD/MP3/DVD Player with USB & Aux-in | Yes | Yes |  | Yes | Manual |  | Yes | Yes | Yes | Digital | Front & Rear | Yes |  | Yes |  | Yes | Internal | Analog | Automatic | Analog | Yes |  | Yes | Driver & Front Passenger | Not Applicable | 2 Zone Climate Control |  |  | Yes |  |  |  |  | Yes |  |  |  | Yes |  |  | Yes | Yes | All Rows |  | Curtain airbags, Drive side airbag, Driver frontal airbag, Front passenger frontal airbag, Front passenger side airbag | Yes | Yes | Yes | Yes | 6 |  | Rake, Reach |  | Air Conditioner : Standard | Front and rear sensors with camera | Yes | Yes |  |  | Yes | Touch Sensitive | Yes | Yes |  | Electric Adjustment | Yes | Yes |  | Cup Holders | Yes |  | Yes |  |  | Yes | Yes | Yes |  | Yes | Yes
Yes | Hyundai | Tucson | 2Wd At Gl Petrol | 1999 | 4 | 4 | FWD (Front Wheel Drive) | In-line | Front, Longitudinal | Injection | 62 | Petrol | 1660 | 4475 | 1850 | SUV | 5 | 13.3 | 12.95 | 12.95 km/litre |  |  | 5 |  | Ventilated Disc | Solid Disc | McPherson strut with coil spring | Multilink Type with Coil Spring | 1540 mm | 1540 mm | 225/55 R18 | 225/55 R18 | Electric Power | All Windows | Yes, with memory | Smart Key | 155PS@6200rpm | 192NM@4000rpm | Yes | Analog | Analog | Yes | 5 | Leather | Automatic | 2670 mm | 225/55 R18 | Yes | Yes | CD/MP3/DVD Player with USB & Aux-in | Yes | Yes |  | Yes | Manual |  | Yes | Yes | Yes | Digital | Front & Rear | Yes |  | Yes |  | Yes | Internal | Analog | Automatic | Analog | Yes |  | Yes | Driver & Front Passenger | Not Applicable | 2 Zone Climate Control |  |  | Yes |  |  |  |  | Yes |  |  |  | Yes |  |  | Yes | Yes | Yes |  | Curtain airbags, Driver frontal airbag, Front passenger frontal airbag, Drive side airbag, Front passenger side airbag | Yes | Yes | Yes | Yes | 6 |  | Rake, Reach |  | Air Conditioner : Standard | Front and rear sensors with camera | Yes | Yes |  |  | Yes | Touch Sensitive | Multifunction Steering Wheel | Yes |  | Electric Adjustment | Yes | Yes |  | Cup Holders | Yes |  | Yes |  |  | Yes | Yes | Yes |  | Yes | Yes
Yes | Hyundai | Tucson | 4Wd At Gls Diesel | 1995 | 4 | 4 | 4WD | In-line | Front, Longitudinal | Injection | 62 | Diesel | 1660 | 4475 | 1850 | SUV | 5 | 16.38 | 16.38 | 16.38 km/litre |  |  | 5 |  | Ventilated Disc | Ventilated Disc | McPherson strut with coil spring | Multilink Type with Coil Spring | 1540 mm | 1540 mm | 225/55 R18 | 225/55 R18 | Electric Power | All Windows | Yes, with memory | Smart Key | 185PS@4000rpm | 400NM@1750rpm | Yes | Analog | Analog | Yes | 5 | Leather | Automatic | 2670 mm | 225/55 R18 | Yes | Yes | CD/MP3/DVD Player with USB & Aux-in | Yes | Yes |  | Yes | Internal, With Remote |  | Yes | Yes | Yes | Digital | Front & Rear | Yes |  | Yes |  | Yes | Internal | Analog | Automatic | Analog | Yes |  | Yes | Driver & Front Passenger | Not Applicable | 2 Zone Climate Control |  | Yes | Yes |  |  |  |  | Yes |  |  |  | Yes |  |  | Yes | Yes | All Rows |  | Drive side airbag, Curtain airbags, Driver frontal airbag, Front passenger frontal airbag, Front passenger side airbag | Yes | Yes | Yes | Yes | 6 |  | Rake, Reach |  | Air Conditioner : Standard | Front and rear sensors with camera | Yes | Yes |  |  | Yes | Touch Sensitive | Yes | Yes | Yes | Electric Adjustment | Yes | Yes |  | Cup Holders | Yes | Yes | Yes |  |  | Yes | Yes | Yes |  | Yes | Yes
Yes | Hyundai | Tucson | 2Wd At Gls Petrol | 1999 | 4 | 4 | FWD (Front Wheel Drive) | In-line | Front, Longitudinal | Injection | 62 | Petrol | 1660 | 4475 | 1850 | SUV | 5 | 13.3 | 12.95 | 12.95 km/litre |  |  | 5 |  | Ventilated Disc | Solid Disc | McPherson strut with coil spring | Multilink Type with Coil Spring | 1540 mm | 1540 mm | 225/55 R18 | 225/55 R18 | Electric Power | All Windows | Yes, with memory | Smart Key | 155PS@6200rpm | 192NM@4000rpm | Yes | Analog | Analog | Yes | 5 | Leather | Automatic | 2670 mm | 225/55 R18 | Yes | Yes | CD/MP3/DVD Player with USB & Aux-in | Yes | Yes |  | Yes | Manual |  | Yes | Yes | Yes | Digital | Front & Rear | Yes |  | Yes |  | Yes | Internal | Analog | Automatic | Analog | Yes |  | Yes | Driver & Front Passenger | Not Applicable | 2 Zone Climate Control |  |  | Yes |  |  |  |  | Yes |  |  |  | Yes |  |  | Yes | Yes | Yes |  | Front passenger side airbag, Curtain airbags, Driver frontal airbag, Front passenger frontal airbag, Drive side airbag | Yes | Yes | Yes | Yes | 6 |  | Rake, Reach |  | Air Conditioner : Standard | Front and rear sensors with camera | Yes | Yes |  |  | Yes | Touch Sensitive | Multifunction Steering Wheel | Yes |  | Electric Adjustment | Yes | Yes |  | Cup Holders | Yes |  | Yes |  |  | Yes | Yes | Yes |  | Yes | Yes
Yes | Hyundai | Tucson | 2Wd At Gl(O) Petrol | 1999 | 4 | 4 | FWD (Front Wheel Drive) | In-line | Front, Longitudinal | Injection | 62 | Petrol | 1660 | 4475 | 1850 | SUV | 5 | 13.3 | 12.95 | 12.95 km/litre |  |  | 5 |  | Ventilated Disc | Solid Disc | McPherson strut with coil spring | Multilink Type with Coil Spring | 1540 mm | 1540 mm | 225/55 R18 | 225/55 R18 | Electric Power | All Windows | Yes, with memory | Smart Key | 155PS@6200rpm | 192NM@4000rpm | Yes | Analog | Analog | Yes | 5 | Leather | Automatic | 2670 mm | 225/55 R18 | Yes | Yes | CD/MP3/DVD Player with USB & Aux-in | Yes | Yes |  | Yes | Manual |  | Yes | Yes | Yes | Digital | Front & Rear | Yes |  | Yes |  | Yes | Internal | Analog | Automatic | Analog | Yes |  | Yes | Driver & Front Passenger | Not Applicable | 2 Zone Climate Control |  |  | Yes |  |  |  |  | Yes |  |  |  | Yes |  |  | Yes | Yes | Yes |  | Front passenger frontal airbag, Drive side airbag, Front passenger side airbag, Curtain airbags, Driver frontal airbag | Yes | Yes | Yes | Yes | 6 |  | Rake, Reach |  | Air Conditioner : Standard | Front and rear sensors with camera | Yes | Yes |  |  | Yes | Touch Sensitive | Multifunction Steering Wheel | Yes |  | Electric Adjustment | Yes | Yes |  | Cup Holders | Yes |  | Yes |  |  | Yes | Yes | Yes |  | Yes | Yes
Yes | Hyundai | Tucson | 2Wd At Gl(O) Diesel | 1995 | 4 | 4 | FWD (Front Wheel Drive) | In-line | Front, Longitudinal | Injection | 62 | Diesel | 1660 | 4475 | 1850 | SUV | 5 | 16.38 | 16.38 | 16.38 km/litre |  |  | 5 |  | Ventilated Disc | Solid Disc | McPherson strut with coil spring | Multilink Type with Coil Spring | 1540 mm | 1540 mm | 225/55 R18 | 225/55 R18 | Electric Power | All Windows | Yes, with memory | Smart Key | 185PS@4000rpm | 400NM@1750rpm | Yes | Analog | Analog | Yes | 5 | Leather | Automatic | 2670 mm | 225/55 R18 | Yes | Yes | CD/MP3/DVD Player with USB & Aux-in | Yes | Yes |  | Yes | Manual |  | Yes | Yes | Yes | Digital | Front & Rear | Yes |  | Yes |  | Yes | Internal | Analog | Automatic | Analog | Yes |  | Yes | Driver & Front Passenger | Not Applicable | 2 Zone Climate Control |  |  | Yes |  |  |  |  | Yes |  |  |  | Yes |  |  | Yes | Yes | All Rows |  | Front passenger side airbag, Curtain airbags, Drive side airbag, Driver frontal airbag, Front passenger frontal airbag | Yes | Yes | Yes | Yes | 6 |  | Rake, Reach |  | Air Conditioner : Standard | Front and rear sensors with camera | Yes | Yes |  |  | Yes | Touch Sensitive | Yes | Yes |  | Electric Adjustment | Yes | Yes |  | Cup Holders | Yes |  | Yes |  |  | Yes | Yes | Yes |  | Yes | Yes
| Volkswagen | Passat | 2.0 Tdi Comfortline | 1968 | 4 | 4 | FWD (Front Wheel Drive) | In-line | Front, Transverse | Injection | 55 | Diesel | 1456 | 4767 | 1832 | Sedan | 4 |  |  | 17.42 km/litre |  | 1535 kg | 7 |  | Ventilated Disc | Ventilated Disc | McPherson Strut with Coil Spring Rear | Multi-link with suspension stabiliser | 1586 mm | 1570 mm | 215 / 60 R16 | 215 / 60 R16 | Electric Power | All Windows |  | Remote | 180PS@3600-4000rpm | 350Nm@1750-2500rpm | Digital | Analog | Analog | Yes | 5 | Leather | Automatic | 2786 mm | 215 / 60 R16 |  | 2 | CD Player with USB & Aux-in | Yes | Yes | 2 years / Unlimited Kms | Yes | Internal | 586 | Yes | Yes | Yes | Analog | Front & Rear | Yes | Front & Rear | Yes | 2 years / 100,000 kms (whichever occurs first) | Yes | Internal | Analog | Manual | Analog + Digital | Yes | 5.85 | Yes | Driver & Front Passenger | Not Applicable | 3 Zone climate control |  | Yes | [5 empty] | Yes |  |  |  | Yes |  |  | Yes | Yes | All Rows |  | Curtain airbags, Driver frontal airbag, Front passenger frontal airbag, Front passenger side airbag, Rear passenger side airbags, Front passenger curtain airbag | Yes | Yes | Yes |  | 9 |  | Rake, Reach |  |  | Front & rear sensors with 360 degree view | Yes | Yes |  |  |  | Touch Sensitive | Multifunction Steering Wheel |  | Yes | Electric Adjustment with Memory |  | Yes | Yes | Cup Holders | Yes | Yes | Yes |  |  | Yes | Yes | Yes |  | Yes | Yes
| Volkswagen | Passat | 2.0 Tdi Highline | 1968 | 4 | 4 | FWD (Front Wheel Drive) | In-line | Front, Transverse | Injection | 66 | Diesel | 1456 | 4767 | 1832 | Sedan | 4 |  |  | 17.42 km/litre |  | 1550 kg | 7 |  | Ventilated Disc | Ventilated Disc | McPherson Strut with Coil Spring Rear | Multi-link with suspension stabiliser | 1586 mm | 1570 mm | 215/55 R17 | 215/55 R17 | Electric Power | All Windows |  | Remote | 180PS@3600-4000rpm | 350Nm@1750-2500rpm | Digital | Analog | Analog | Yes | 5 | Leather | Automatic | 2786 mm | 215/55 R17 |  | Yes | CD/MP3/DVD Player with USB & Aux-in | Yes | Yes | 2 years / Unlimited Kms | Yes | Internal | 586 | Yes | Yes | Yes | Analog | Front & Rear | Yes | Front & Rear | Yes | 2 years / 100,000 kms (whichever occurs first) | Yes | Internal | Analog | Manual | Analog + Digital | Yes | 5.85 | Yes | Driver & Front Passenger | Not Applicable | 3 Zone climate control |  | Yes | [5 empty] | Yes |  |  |  | Yes |  |  | Yes | Yes | All Rows |  | Curtain airbags, Driver frontal airbag, Front passenger frontal airbag, Front passenger side airbag, Drive side airbag, Front passenger curtain airbag, Rear passenger curtain airbags | Yes | Yes | Yes |  | 9 |  | Rake, Reach |  |  | Front & rear sensors with 360 degree view | Yes | Yes |  |  |  | Touch Sensitive | With gear shift paddles, Multifunction Steering Wheel |  | Yes | Electric Adjustment with Memory |  | Yes | Yes | Cup Holders | Yes | Yes | Yes |  |  | Yes | Yes | Yes |  | Yes | Yes
| Volkswagen | Passat | 2.0 Tdi Comfortline Connect | 1968 | 4 | 4 | FWD (Front Wheel Drive) | In-line | Front, Transverse | Injection | 55 | Diesel | 1456 | 4767 | 1832 | Sedan | 4 |  |  | 17.42 km/litre |  | 1535 kg | 7 |  | Ventilated Disc | Ventilated Disc | McPherson Strut with Coil Spring Rear | Multi-link with suspension stabiliser | 1586 mm | 1570 mm | 215 / 60 R16 | 215 / 60 R16 | Electric Power | All Windows |  | Remote | 180PS@3600-4000rpm | 350Nm@1750-2500rpm | Digital | Analog | Analog | Yes | 5 | Leather | Automatic | 2786 mm | 215 / 60 R16 |  | 2 | CD Player with USB & Aux-in | Yes | Yes | 2 years / Unlimited Kms | Yes | Internal | 586 | Yes | Yes | Yes | Analog | Front & Rear | Yes | Front & Rear | Yes | 2 years / 100,000 kms (whichever occurs first) | Yes | Internal | Analog | Manual | Analog + Digital | Yes | 5.85 | Yes | Driver & Front Passenger | Not Applicable | 3 Zone climate control | Yes | Yes | [5 empty] | Yes |  |  |  | Yes |  |  | Yes | Yes | All Rows |  | Curtain airbags, Driver frontal airbag, Front passenger frontal airbag, Front passenger side airbag, Rear passenger side airbags, Front passenger curtain airbag | Yes | Yes | Yes |  | 9 |  | Rake, Reach |  |  | Front & rear sensors with 360 degree view | Yes | Yes |  |  |  | Touch Sensitive | Multifunction Steering Wheel |  | Yes | Electric Adjustment with Memory |  | Yes | Yes | Cup Holders | Yes | Yes | Yes |  |  | Yes | Yes | Yes |  | Yes | Yes
| Volkswagen | Passat | 2.0 Tdi Highline Connect | 1968 | 4 | 4 | FWD (Front Wheel Drive) | In-line | Front, Transverse | Injection | 66 | Diesel | 1456 | 4767 | 1832 | Sedan | 4 |  |  | 17.42 km/litre |  | 1550 kg | 7 |  | Ventilated Disc | Ventilated Disc | McPherson Strut with Coil Spring Rear | Multi-link with suspension stabiliser | 1586 mm | 1570 mm | 215/55 R17 | 215/55 R17 | Electric Power | All Windows |  | Remote | 180PS@3600-4000rpm | 350Nm@1750-2500rpm | Digital | Analog | Analog | Yes | 5 | Leather | Automatic | 2786 mm | 215/55 R17 |  | Yes | CD/MP3/DVD Player with USB & Aux-in | Yes | Yes | 2 years / Unlimited Kms | Yes | Internal | 586 | Yes | Yes | Yes | Analog | Front & Rear | Yes | Front & Rear | Yes | 2 years / 100,000 kms (whichever occurs first) | Yes | Internal | Analog | Manual | Analog + Digital | Yes | 5.85 | Yes | Driver & Front Passenger | Not Applicable | 3 Zone climate control | Yes | Yes | [5 empty] | Yes |  |  |  | Yes |  |  | Yes | Yes | All Rows |  | Curtain airbags, Driver frontal airbag, Front passenger frontal airbag, Front passenger side airbag, Drive side airbag, Front passenger curtain airbag, Rear passenger curtain airbags | Yes | Yes | Yes |  | 9 |  | Rake, Reach |  |  | Front & rear sensors with 360 degree view | Yes | Yes |  |  |  | Touch Sensitive | With gear shift paddles, Multifunction Steering Wheel |  | Yes | Electric Adjustment with Memory |  | Yes | Yes | Cup Holders | Yes | Yes | Yes |  |  | Yes | Yes | Yes |  | Yes | Yes
Yes | Toyota | Prius | Z8 | 1798 | 4 | 4 | FWD (Front Wheel Drive) | In-line | Front, Longitudinal | Injection | 43 | Hybrid | 1490 | 4540 | 1760 | Sedan | 4 | 15.1 | 18.7 | 23.9 km/litre |  |  | 5 | 165 mm | Ventilated Disc | Solid Disc | MacPherson struts (gas-filled shock absorbers with a stabilizer bar) | Double wishbone | 1525 mm | 1520 mm | 195/65R15 | 195/65R15 | Electro-Hydraulic | All Windows | Yes | Smart Key | 98PS@5200rpm | 142Nm@3600rpm | Digital | Analog | Analog | 1 | 5 | Leather | Automatic | 2700 mm | R15 | Yes | 2 | CD/MP3/DVD Player with USB & Aux-in | Yes | Yes | 3 years /100000 Kms (years/distance whichever comes first) | Yes | With Remote, Internal |  | Yes | Yes | Yes | Digital | Front & Rear | Yes | Front & Rear | Yes |  | Yes | With Remote, Internal | Analog | Manual | Analog | Yes | 5.1 | Yes | Driver & Front Passenger |  | Fully automatic climate control |  | Yes | Yes |  |  |  |  | Yes |  |  |  | Yes |  |  | Yes | Yes | All Rows | 1790 kg | Front passenger frontal airbag, Front passenger side airbag, Rear passenger side airbags, Driver knee airbag, Curtain airbags, Driver frontal airbag | Yes | Yes | Yes | Yes | 7 |  | Rake, Reach |  |  | Front and rear sensors with camera | Yes | Yes |  |  | Yes | Touch Sensitive | Multifunction Steering Wheel | Yes | Yes | Electric Adjustment | Yes | Yes |  | Cup Holders | Yes |  | Yes |  | Only front |  | Yes | Yes |  | Yes | Yes
Yes | Bmw | X7 | Xdrive 40I | 2998 | 6 | 4 | AWD (All Wheel Drive) | In-line | Front, Longitudinal | Injection | 80 | Petrol | 1805 | 5151 | 2000 | SUV | 5 |  |  | 13.38 km/litre |  |  | 8 |  | Ventilated Disc | Ventilated Disc | Adaptive 2-axle air suspension | Adaptive 2-axle air suspension |  |  |  |  | Yes | All Windows |  | Yes | 335 bhp @ 5500 rpm | 450 Nm @ 1500 rpm | Digital | Digital | Digital | Yes | 7 | Leather | Automatic | 3105 mm |  | Yes | 3 | CD/MP3/DVD Player with USB & Aux-in | Yes | Yes |  | Yes | With Remote | 326 | Yes | Yes | Yes | Digital | Front & Rear | Yes | Front | Yes |  | Yes | With Remote | Digital | Automatic | Digital | Yes |  | Yes | Driver & Front Passenger | Yes | 4 Zone climate control | Yes | Yes | Yes | Yes | Yes | Yes | Sport | Yes | Yes | Yes | Yes |  |  |  | Yes | Yes | Yes |  | Driver frontal airbag, Front passenger frontal airbag, Driver knee airbag, Driver head airbag, Front passenger head airbag, Front passenger knee airbag, Rear passenger head airbags | Yes | Yes | Yes | Yes | 9 |  | Yes |  |  | Front & rear sensors with 360 degree view | Yes | Yes | Yes | Yes | Yes | Touch Sensitive | With gear shift paddles, Multifunction Steering Wheel | Yes | Yes | Electric Adjustment | Yes | Yes | Yes | Yes | Yes |  | Yes |  |  | Yes | Yes | Yes | Yes | Yes | Yes
Yes | Bmw | X7 | Xdrive30D Dpe Signature | 2993 | 6 | 4 | AWD (All Wheel Drive) | In-line | Front, Longitudinal | Injection | 80 | Diesel | 1805 | 5151 | 2000 | SUV | 5 |  |  | 13.38 km/litre |  |  | 8 |  | Ventilated Disc | Ventilated Disc | Adaptive 2-axle air suspension | Adaptive 2-axle air suspension |  |  |  |  | Yes | All Windows | Yes, with memory | Yes | 262 bhp @ 4000 rpm | 620 Nm @ 1500 rpm | Digital | Digital | Digital | Yes | 7 | Leather | Automatic | 3105 mm |  | Yes | 3 | CD/MP3/DVD Player with USB & Aux-in | Yes | Yes |  | Yes | With Remote | 326 | Yes | Yes | Yes | Digital | Front & Rear | Yes | Front | Yes |  | Yes | With Remote | Digital | Automatic | Digital | Yes |  | Yes | Driver & Front Passenger | Yes | 4 Zone climate control | Yes | Yes | Yes | Yes | Yes | Yes | Sport | Yes | Yes | Yes | Yes | Yes |  |  | Yes | Yes | Yes |  | Driver frontal airbag, Front passenger frontal airbag, Front passenger side airbag, Driver knee airbag, Driver head airbag, Front passenger head airbag, Drive side airbag, Front passenger knee airbag, Rear passenger head airbags | Yes | Yes | Yes | Yes | 9 |  | Yes |  |  | Front & rear sensors with 360 degree view | Yes | Yes | Yes | Yes | Yes | Touch Sensitive | With gear shift paddles, Multifunction Steering Wheel | Yes | Yes | Electric Adjustment with Memory | Yes | Yes | Yes | Yes | Yes | Yes | Yes |  | Yes | Yes | Yes | Yes | Yes | Yes | Yes
Yes | Bmw | M4 | Coupe | 2979 | 6 | 4 | RWD (Rear Wheel Drive) | In-line | Front, Longitudinal | Injection | 60 | Petrol | 1383 | 4671 | 1870 | Coupe | 2 | 7.32 | 10.75 | 10.75 km/litre |  | 1612 kg | 7 | 121 mm | Ventilated Disc | Ventilated Disc | Adaptive M Suspension | Adaptive M Suspension | 1579 mm | 1603 mm | 255/40R18 | 275/40R18 | Electric Power | All Windows | Yes | Smart Key | 431PS@7300RPM | 550Nm@1850-5500rpm | Digital | Analog | Analog | Yes | 4 | Leather | Automatic | 2812 mm | R18 | Yes | Yes | DVD Player with USB & Aux-in | Yes | Yes | 2 years / Unlimited Kms | Yes | Internal, With Remote | 368 | Yes | Yes |  | Digital | Front | Yes | Front | Yes |  | Yes | Manual | Analog | Automatic | Analog + Digital | Yes | 6.1 | Yes | Driver & Front Passenger |  | 2 Zone Climate Control |  |  | Yes |  |  |  |  | Yes |  |  |  | Yes |  |  | Yes | Yes | Front Row | 2040 kg | Driver head airbag, Driver frontal airbag, Front passenger head airbag, Front passenger frontal airbag, Drive side airbag, Front passenger side airbag, Front passenger knee airbag, Driver knee airbag, Rear passenger head airbags | Yes | Yes | Yes | Yes | 10 | 10.2 | Rake, Reach |  |  | Front and rear sensors with camera | Yes | Yes |  |  | Yes | Touch Sensitive | Multifunction Steering Wheel | Yes | Yes | Electric Adjustment with Memory | Yes |  |  |  | Yes | Yes | Yes |  | Only front |  | Yes | Yes | Yes | Yes | Yes
| Suzuki | Alto 800 Tour | H1 | 796 | 3 | 4 | FWD (Front Wheel Drive) | In-line | Front, Transverse | Injection | 35 | Petrol | 1475 | 3430 | 1490 | Hatchback | 5 | 18 | 23 | 23.7 km/litre |  | 720 kg | 5 | 160 mm | Solid Disc | Drum | Mc Pherson Strut | Three Link Rigid Axle Suspension | 1295 mm | 1290 mm | 145/80R12 | 145/80R12 | Electric Power | Only Front Windows |  |  | 48PS@6000rpm | 69Nm@3500rpm | Digital | Analog | Not on offer | 2 | 5 | Fabric | Manual | 2360 mm | 145/80R12 |  |  | Not on offer |  |  | 2 years /40000 Kms (years/distance whichever comes first) |  | Internal | 177 |  |  | Yes | Digital | Front |  | Front | Yes | 3rd/4th year/up to 80,000 Kms (whichever comes first) |  | Internal | Digital | Manual | Analog + Digital | Yes | 4.6 | Yes | Driver & Front Passenger | Not Applicable | Manual Air conditioning with cooling and heating | Yes | [6 empty] | Yes |  |  |  | Yes | [5 empty] | 1185 kg | [6 empty] | 10.3:1
| Suzuki | Alto 800 Tour | H1 (O) | 796 | 3 | 4 | FWD (Front Wheel Drive) | In-line | Front, Transverse | Injection | 35 | Petrol | 1475 | 3395 | 1490 | Hatchback | 5 | 18 | 23 | 24.7 km/litre |  | 720 kg | 5 | 160 mm | Solid Disc | Drum | Gas Filled Mc Pherson Strut, Torsion Roll Control Devic | Coil Spring, Gas Filled Shock Absorbers With Three Link Rigid Axle And Isolated Trailing Arm | 1295 mm | 1290 mm | 145/80R12 | 145/80R12 | Yes | Only Front Windows |  |  | 48PS@6000rpm | 69Nm@3500rpm | Digital | Analog | Not on offer | 2 | 5 | Fabric | Manual | 2360 mm | 145/80R12 |  |  | Not on offer |  |  |  |  | Internal | 177 |  |  | Yes | Digital | Front |  | Front | Yes |  |  | Internal | Digital | Manual | Analog + Digital | Yes | 4.6 | Yes | Driver & Front Passenger | Not Applicable | Manual Air conditioning with cooling and heating | Yes | [6 empty] | Yes |  |  |  | Yes | [5 empty] | 1185 kg | Driver frontal airbag |  |  |  |  | 1
| Hyundai | Grand I10 Nios | Magna 1.2 Crdi | 1186 | 3 | 4 | FWD (Front Wheel Drive) | In-line | Front, Transverse | Injection | 37 | Diesel | 1520 | 3805 | 1680 | Hatchback | 5 | 20.7 |  | 20.7 km/litre |  |  | 5 |  | Ventilated Disc | Drum | McPherson Strut | Coupled Torsion Beam Axle |  |  | 165/70R14 | 165/70R14 | Electric Power | All Windows |  |  | 75PS@4000rpm | 190NM@1750-2250RPM | Digital | Analog, Digital | Analog | 2 | 5 | Fabric | Manual | 2450 mm | 165/70R14 |  | 1 | USB & Aux-in | Yes | Yes | 3 years / 100,000 Km of warranty** | Yes | Manual | 256 |  | Yes | Yes | Digital | Front | Yes | Front | Yes |  | Yes | Internal | Digital | Manual | Analog + Digital | Yes |  | Yes | Driver & Front Passenger |  | Manual Air conditioning with cooling and heating | Yes |  | Yes |  |  |  | Normal | Yes |  |  |  | Yes |  |  | Yes | Yes | Front Row |  | Front passenger frontal airbag, Driver frontal airbag | Yes | Yes | Yes | Yes | 2 |  | Rake |  |  | Rear sensors |  | Yes |  |  | Yes |  |  | Yes |  |  |  | Yes | [7 empty] | Yes
| Hyundai | Grand I10 Nios | Era 1.2 Vtvt | 1197 | 4 | 4 | FWD (Front Wheel Drive) | In-line | Front, Transverse | Injection | 37 | Petrol | 1520 | 3805 | 1680 | Hatchback | 5 |  |  | 20.7 km/litre |  | 935 kg | 5 | 165 mm | Ventilated Disc | Drum | McPherson Strut | Coupled Torsion Beam Axle |  |  | 165/70R14 | 165/70R14 | Electric Power | Only Front Windows |  |  | 83PS@6000rpm | 114Nm@4000rpm | Digital | Analog | Analog | 2 | 5 | Fabric | Manual | 2450 mm | 165/70R14 |  |  | Not on offer |  |  | 3 years / 100,000 Km of warranty** |  | Manual | 256 |  |  | Yes |  | Front |  | Front | Yes |  |  | Internal | Digital | Manual | Analog + Digital |  |  | Yes | Driver Only |  | Manual Air conditioning with cooling and heating | Yes | [5 empty] | Normal | Yes | [6 empty] | Yes |  |  |  | Driver frontal airbag, Front passenger frontal airbag |  | Yes |  |  | 2 |  |  |  |  | Rear sensors | [19 empty] | Yes
| Hyundai | Grand I10 Nios | Magna 1.2 Vtvt | 1197 | 4 | 4 | FWD (Front Wheel Drive) | In-line | Front, Transverse | Injection | 37 | Petrol | 1520 | 3805 | 1680 | Hatchback | 5 |  |  | 20.7 km/litre |  | 935 kg | 5 | 165 mm | Ventilated Disc | Drum | McPherson Strut | Coupled Torsion Beam Axle |  |  | 165/70R14 | 165/70R14 | Electric Power | All Windows |  |  | 83PS@6000rpm | 114Nm@4000rpm | Digital | Analog | Analog | 2 | 5 | Fabric | Manual | 2450 mm | 165/70R14 |  | 1 | USB & Aux-in | Yes | Yes | 3 years / 100,000 Km of warranty** | Yes | Manual | 256 |  | Yes | Yes | Digital | Front & Rear | Yes | Front | Yes |  | Yes | Internal | Digital | Manual | Analog + Digital | Yes |  | Yes | Driver & Front Passenger |  | Manual Air conditioning with cooling and heating | Yes |  | Yes |  |  |  | Normal | Yes | Yes |  |  | Yes |  |  | Yes | Yes | Front Row |  | Driver frontal airbag, Front passenger frontal airbag | Yes | Yes | Yes | Yes | 2 |  | Rake |  |  | Rear sensors |  | Yes |  |  | Yes |  |  | Yes |  |  |  | Yes | [7 empty] | Yes
| Hyundai | Grand I10 Nios | Magna Amt 1.2 Vtvt | 1197 | 4 | 4 | FWD (Front Wheel Drive) | In-line | Front, Transverse | Injection | 37 | Petrol | 1520 | 3805 | 1680 | Hatchback | 5 |  |  | 20.7 km/litre |  | 935 kg | 5 | 165 mm | Ventilated Disc | Drum | McPherson Strut | Coupled Torsion Beam Axle |  |  | 165/70R14 | 165/70R14 | Electric Power | All Windows |  |  | 83PS@6000rpm | 114Nm@4000rpm | Digital | Analog | Analog | 2 | 5 | Fabric | Automatic | 2450 mm | 165/70R14 |  | 1 | USB & Aux-in | Yes | Yes | 3 years / 100,000 Km of warranty** | Yes | Manual | 256 |  | Yes | Yes | Digital | Front | Yes | Front | Yes |  | Yes | Internal | Digital | Manual | Analog + Digital | Yes |  | Yes | Driver & Front Passenger |  | Manual Air conditioning with cooling and heating | Yes |  | Yes |  |  |  | Normal | Yes | [6 empty] | Yes | Yes | Front Row |  | Driver frontal airbag, Front passenger frontal airbag | Yes | Yes | Yes | Yes | 2 |  | Rake |  |  | Rear sensors |  | Yes | [5 empty] | Yes |  |  |  | Yes | [7 empty] | Yes
| Hyundai | Grand I10 Nios | Sportz 1.2 Vtvt | 1197 | 4 | 4 | FWD (Front Wheel Drive) | In-line | Front, Transverse | Injection | 37 | Petrol | 1520 | 3805 | 1680 | Hatchback | 5 |  |  | 20.7 km/litre |  | 935 kg | 5 | 165 mm | Ventilated Disc | Drum | McPherson Strut | Coupled Torsion Beam Axle |  |  | 165/70R14 | 165/70R14 | Electric Power | All Windows |  |  | 83PS@6000rpm | 114Nm@4000rpm | Digital | Analog | Analog | 2 | 5 | Fabric | Manual | 2450 mm | 165/70R14 |  | 2 | CD Player with USB & Aux-in | Yes | Yes | 3 years / 100,000 Km of warranty** | Yes | Manual | 256 | Yes | Yes | Yes | Digital | Front & Rear | Yes | Front & Rear | Yes |  | Yes | Internal | Digital | Manual | Analog + Digital | Yes |  | Yes | Driver & Front Passenger |  | Fully automatic climate control | Yes |  | Yes |  |  |  | Normal | Yes | Yes |  |  |  | Yes |  | Yes | Yes | All Rows |  | Driver frontal airbag, Front passenger frontal airbag | Yes | Yes | Yes | Yes | 2 |  | Rake |  |  | Rear sensors |  | Yes | Yes | Yes | Yes | Touch Sensitive | Multifunction Steering Wheel | Yes |  | Manual Adjustment |  | Yes | [7 empty] | Yes
| Hyundai | Grand I10 Nios | Sportz Amt 1.2 Vtvt | 1197 | 4 | 4 | FWD (Front Wheel Drive) | In-line | Front, Transverse | Injection | 37 | Petrol | 1520 | 3805 | 1680 | Hatchback | 5 |  |  | 20.7 km/litre |  | 935 kg | 5 | 165 mm | Ventilated Disc | Drum | McPherson Strut | Coupled Torsion Beam Axle |  |  | 165/70R14 | 165/70R14 | Electric Power | All Windows |  |  | 83PS@6000rpm | 114Nm@4000rpm | Digital | Analog | Analog | 2 | 5 | Fabric | Automatic | 2450 mm | 165/70R14 |  | 2 | CD Player with USB & Aux-in | Yes | Yes | 3 years / 100,000 Km of warranty** | Yes | Manual | 256 | Yes | Yes | Yes | Digital | Front & Rear | Yes | Front & Rear | Yes |  | Yes | Internal | Digital | Manual | Analog + Digital | Yes |  | Yes | Driver & Front Passenger |  | Fully automatic climate control | Yes |  | Yes |  |  |  | Normal | Yes |  |  | Yes |  | Yes |  | Yes | Yes | All Rows |  | Driver frontal airbag, Front passenger frontal airbag | Yes | Yes | Yes | Yes | 2 |  | Rake |  |  | Rear sensors |  | Yes | Yes | Yes | Yes | Touch Sensitive | Multifunction Steering Wheel | Yes |  | Manual Adjustment |  | Yes |  |  |  |  | Yes |  |  | Yes |  |  |  | Yes
| Hyundai | Grand I10 Nios | Sportz Dual Tone 1.2 Vtvt | 1197 | 4 | 4 | FWD (Front Wheel Drive) | In-line | Front, Transverse | Injection | 37 | Petrol | 1520 | 3805 | 1680 | Hatchback | 5 |  |  | 20.7 km/litre |  | 935 kg | 5 | 165 mm | Ventilated Disc | Drum | McPherson Strut | Coupled Torsion Beam Axle |  |  | 175/60R15 | 175/60R15 | Electric Power | All Windows |  |  | 83PS@6000rpm | 114Nm@4000rpm | Digital | Analog | Analog | 2 | 5 | Fabric | Manual | 2450 mm | 175/60R15 |  | 2 | CD Player with USB & Aux-in | Yes | Yes | 3 years / 100,000 Km of warranty** | Yes | Manual | 256 | Yes | Yes | Yes | Digital | Front & Rear | Yes | Front & Rear | Yes |  | Yes | Internal | Digital | Manual | Analog + Digital | Yes |  | Yes | Driver & Front Passenger |  | Fully automatic climate control | Yes |  | Yes |  |  |  | Normal |  | Yes |  |  | Yes | Yes |  | Yes | Yes | All Rows |  | Driver frontal airbag, Front passenger frontal airbag | Yes | Yes | Yes | Yes | 2 |  | Rake |  |  | Rear sensors |  | Yes | Yes | Yes |  | Touch Sensitive |  | Yes |  | Manual Adjustment |  | Yes |  |  |  |  | Yes |  |  | Yes |  |  |  | Yes
Yes | Hyundai | Grand I10 Nios | Asta 1.2 Vtvt | 1197 | 4 | 4 | FWD (Front Wheel Drive) | In-line | Front, Transverse | Injection | 37 | Petrol | 1520 | 3805 | 1680 | Hatchback | 5 |  |  | 20.7 km/litre |  | 935 kg | 5 | 165 mm | Ventilated Disc | Drum | McPherson Strut | Coupled Torsion Beam Axle |  |  | 175/60R15 | 175/60R15 | Electric Power | All Windows |  | Smart Key | 83PS@6000rpm | 114Nm@4000rpm | Digital | Analog | Analog | 2 | 5 | Leather | Manual | 2450 mm | 175/60R15 | Yes | 2 | CD Player with USB & Aux-in | Yes | Yes | 3 years / 100,000 Km of warranty** | Yes | Manual | 256 | Yes | Yes | Yes | Digital | Front & Rear | Yes |  | Yes |  | Yes | Internal | Digital | Manual | Analog + Digital | Yes |  | Yes | Driver & Front Passenger |  | Fully automatic climate control | Yes |  | Yes |  |  | Yes | Normal | Yes | Yes |  |  | Yes | Yes | Yes | Yes | Yes | All Rows |  | Driver frontal airbag, Front passenger frontal airbag | Yes | Yes | Yes | Yes | 2 |  | Rake |  |  | Rear sensors with camera |  | Yes | Yes | Yes | Yes | Touch Sensitive | Multifunction Steering Wheel | Yes |  | Manual Adjustment | Yes | Yes |  |  | Yes |  | Yes |  |  | Yes |  |  |  | Yes
| Hyundai | Grand I10 Nios | Sportz Amt 1.2 Crdi | 1186 | 3 | 4 | FWD (Front Wheel Drive) | In-line | Front, Transverse | Injection | 37 | Diesel | 1520 | 3805 | 1680 | Hatchback | 5 |  |  | 20.7 km/litre |  |  | 5 |  | Ventilated Disc | Drum | McPherson Strut | Coupled Torsion Beam Axle |  |  | 165/70R14 | 165/70R14 | Electric Power | All Windows |  |  | 75PS@4000rpm | 190NM@1750-2250RPM | Digital | Analog, Digital | Analog | 2 | 5 | Fabric | Automatic | 2450 mm | 165/70R14 |  | 2 | CD Player with USB & Aux-in | Yes | Yes | 3 years / 100,000 Km of warranty** | Yes | Manual | 256 | Yes | Yes | Yes | Digital | Front & Rear | Yes | Front & Rear | Yes |  | Yes | Internal | Digital | Manual | Analog + Digital | Yes |  | Yes | Driver & Front Passenger |  | Fully automatic climate control | Yes |  | Yes |  |  |  | Normal | Yes | Yes |  |  | Yes | Yes |  | Yes | Yes | All Rows |  | Driver frontal airbag, Front passenger frontal airbag | Yes | Yes | Yes | Yes | 2 |  | Rake, Reach |  |  | Rear sensors |  | Yes | Yes | Yes | Yes | Touch Sensitive | Multifunction Steering Wheel | Yes |  | Manual Adjustment |  | Yes |  |  |  |  | Yes |  |  | Yes |  |  |  | Yes
Yes | Hyundai | Grand I10 Nios | Asta 1.2 Crdi | 1186 | 3 | 4 | FWD (Front Wheel Drive) | In-line | Front, Transverse | Injection | 37 | Diesel | 1520 | 3805 | 1680 | Hatchback | 5 |  |  | 20.7 km/litre |  |  | 5 |  | Ventilated Disc | Drum | McPherson Strut | Coupled Torsion Beam Axle |  |  | 175/60R15 | 175/60R15 | Electric Power | All Windows |  | Smart Key | 75PS@4000rpm | 190NM@1750-2250RPM | Digital | Analog, Digital | Analog | 2 | 5 | Leather | Manual | 2450 mm | 175/60R15 | Yes | 2 | CD Player with USB & Aux-in | Yes | Yes | 3 years / 100,000 Km of warranty** | Yes | Manual | 256 | Yes | Yes | Yes | Digital | Front & Rear | Yes | Front & Rear | Yes |  | Yes | Internal | Digital | Manual | Analog + Digital | Yes |  | Yes | Driver & Front Passenger |  | Fully automatic climate control | Yes |  | Yes |  |  | Yes | Normal | Yes | Yes |  |  | Yes | Yes | Yes | Yes | Yes | All Rows |  | Driver frontal airbag, Front passenger frontal airbag | Yes | Yes | Yes | Yes | 2 |  | Rake |  |  | Rear sensors with camera | Yes | Yes | Yes | Yes | Yes | Touch Sensitive | Multifunction Steering Wheel | Yes |  | Manual Adjustment | Yes | Yes |  |  | Yes |  | Yes |  |  | Yes |  |  |  | Yes
| Hyundai | Xcent | S 1.2 | 1197 | 4 | 4 | FWD (Front Wheel Drive) | In-line | Front, Transverse | Injection | 43 | Petrol | 1520 | 3995 | 1660 | Sedan | 4 | 15.7 |  | 20.14 km/litre |  |  | 5 | 165 mm | Ventilated Disc | Drum | McPherson Strut | Coupled Torsion Beam Axle | 1479 mm | 1493 mm | 165/65R14 | 165/65R14 | Electric Power | All Windows |  | Remote | 83PS@6000rpm | 114Nm@6000rpm | Digital | Analog | Analog | Yes | 5 | Fabric | Manual | 2425 mm | 165/65R14 |  | Yes | USB & Aux-in | Yes |  | 2 years / Unlimited Kms | Yes | Internal, With Remote | 407 |  | Yes | Yes | Digital | Front | Yes | Front & Rear | Yes | 3rd /4th Years / up to80,000 Kms (Whichever comes earlier) | Yes | Internal | Analog | Manual | Analog + Digital | Yes | 5.2 | Yes | Driver & Front Passenger | Not Applicable | Manual Air conditioning with cooling and heating | Yes |  | Yes |  |  |  |  | Yes | [6 empty] | Yes | Yes | Second Row |  | Driver frontal airbag, Front passenger frontal airbag | Yes | Yes | Yes | Yes | 2 |  | Rake |  |  | Rear sensors | Yes | Yes | [5 empty] | Yes |  | Manual Adjustment |  | Yes |  | Cup Holders |  |  | Yes
| Hyundai | Xcent | S At 1.2 | 1197 | 4 | 4 | FWD (Front Wheel Drive) | In-line | Front, Longitudinal | Injection | 43 | Petrol | 1520 | 3995 | 1660 | Sedan | 4 | 15.7 |  | 17.36 km/litre |  |  | 4 | 165 mm | Solid Disc | Drum | Mc Pherson Strut | Coupled Torsion Beam Axle | 1479 mm | 1493 mm | 165/65 R14 | 165/65 R14 | Electric Power | All Windows |  | Yes | 82PS@6000rpm | 114Nm@6000rpm |  |  | Yes |  | 5 | Fabric | Automatic | 2425 mm | 14 |  |  | USB & Aux-in | Yes |  |  | Yes | Internal | 407 |  |  | Yes |  | Front |  | Front & Rear |  |  | Yes | Internal |  | Manual | Analog | Yes |  | Yes | Driver & Front Passenger |  | Manual Air conditioning with cooling and heating | Yes | [6 empty] | Yes |  |  |  | Yes |  |  | Yes | Yes | Second Row |  | Driver frontal airbag, Front passenger frontal airbag | Yes | Yes | Yes |  | 2 |  | Rake |  |  |  | Yes | Yes |  |  |  | Touch Sensitive | Yes |  |  | Manual Adjustment |  | Yes |  |  |  |  | Yes
| Hyundai | Xcent | Sx 1.2 | 1197 | 4 | 4 | FWD (Front Wheel Drive) | In-line | Front, Transverse | Injection | 43 | Petrol | 1520 | 3995 | 1660 | Sedan | 4 | 15.7 |  | 20.14 km/litre |  | 1100 kg | 5 | 165 mm | Solid Disc | Drum | Mc Pherson Strut | Coupled Torsion Beam Axle | 1479 mm | 1493 mm | 165/65R14 | 165/65R14 | Electric Power | All Windows |  | Remote | 82PS@6000rpm | 114Nm@6000rpm | Digital | Analog | Analog | Yes | 5 | Fabric | Manual | 2425 mm | 165/65R14 |  | 2 | USB & Aux-in | Yes |  | 2 years / Unlimited Kms | Yes | Internal, With Remote | 407 |  | Yes | Yes | Digital | Front | Yes | Front & Rear | Yes | 3rd /4th Years / up to80,000 Kms (Whichever comes earlier) | Yes | Internal | Analog | Manual | Analog + Digital | Yes | 4.7 | Yes | Driver & Front Passenger | Not Applicable | Manual Air conditioning with cooling and heating | Yes |  | Yes |  |  |  |  | Yes | [6 empty] | Yes | Yes | Second Row | 1530 kg | Driver frontal airbag, Front passenger frontal airbag | Yes | Yes | Yes | Yes | 2 |  | Rake |  |  | Rear sensors with camera | Yes | Yes | Yes | Yes |  | Touch Sensitive | Multifunction Steering Wheel | Yes |  | Manual Adjustment | Yes | Yes |  | Cup Holders |  |  | Yes
Yes | Hyundai | Xcent | Sx 1.2 (O) | 1197 | 4 | 4 | FWD (Front Wheel Drive) | In-line | Front, Transverse | Injection | 43 | Petrol | 1520 | 3995 | 1660 | Sedan | 4 | 15.7 |  |  |  | 1100 kg | 5 | 165 mm | Ventilated Disc | Drum | Mc Pherson Strut | Coupled Torsion Beam Axle | 1479 mm | 1493 mm | 175/60R15 | 175/60R15 | Electric Power | All Windows |  | Smart Key | 82PS@6000rpm | 114Nm@6000rpm | Digital | Analog | Analog | Yes | 5 | Fabric | Manual | 2425 mm | 175/60R15 | Yes | Yes | USB & Aux-in | Yes |  | 2 years / Unlimited Kms | Yes | Internal, With Remote | 407 |  | Yes | Yes | Digital | Front & Rear | Yes | Front & Rear | Yes | 3rd /4th Years / up to80,000 Kms (Whichever comes earlier) | Yes | Internal | Analog | Manual | Analog + Digital | Yes | 4.7 | Yes | Driver & Front Passenger | Not Applicable | Fully automatic climate control | Yes |  | Yes |  |  |  |  | Yes |  |  |  | Yes |  |  | Yes | Yes | Second Row | 1530 kg | Driver frontal airbag, Front passenger frontal airbag | Yes | Yes | Yes | Yes | 2 |  | Rake |  |  | Rear sensors with camera | Yes | Yes | Yes | Yes | Yes | Touch Sensitive | Multifunction Steering Wheel | Yes |  | Manual Adjustment | Yes | Yes |  | Cup Holders |  |  | Yes | [6 empty] | Yes
| Hyundai | Xcent | S 1.2 Crdi | 1120 | 3 | 4 | FWD (Front Wheel Drive) | In-line | Front, Transverse | Injection | 43 | Diesel | 1520 | 3995 | 1660 | Sedan | 4 | 19 |  |  |  | 1100 kg | 5 | 165 mm | Ventilated Disc | Drum | McPherson Strut | Coupled Torsion Beam Axle | 1475 mm | 1493 mm | 165/65R14 | 165/65R14 | Electric Power | All Windows |  | Remote | 72PS@4000rpm | 180Nm@1750rpm | Digital | Analog | Analog | Yes | 5 | Fabric | Manual | 2425 mm | 165/65R14 |  | Yes | USB & Aux-in | Yes |  | 2 years / Unlimited Kms | Yes | With Remote, Internal | 407 |  | Yes | Yes | Digital | Front | Yes | Front & Rear | Yes | 3rd /4th Years / up to80,000 Kms (Whichever comes earlier) | Yes | Internal | Analog | Manual | Analog + Digital | Yes | 4.7 | Yes | Driver & Front Passenger | Not Applicable | Manual Air conditioning with cooling and heating | Yes |  | Yes |  |  |  |  | Yes | [6 empty] | Yes | Yes | Second Row | 1530 kg | Driver frontal airbag, Front passenger frontal airbag | Yes | Yes | Yes | Yes | 2 |  | Rake |  |  | Rear sensors | Yes | Yes |  |  |  |  | Multifunction Steering Wheel | Yes |  | Manual Adjustment |  | Yes |  | Cup Holders |  |  | Yes |  |  | Yes
| Hyundai | Xcent | E | 1197 | 4 | 4 | FWD (Front Wheel Drive) | In-line | Front, Longitudinal | Injection | 43 | Petrol | 1520 | 3995 | 1660 | Sedan | 4 | 15.7 |  |  |  | 1100 kg | 5 | 165 mm | Ventilated Disc | Drum | Mc Pherson Strut | Coupled Torsion Beam Axle | 1479 mm | 1493 mm | 165/65R14 | 165/65R14 | Electric Power | Only Front Windows |  |  | 83PS@6000rpm | 114Nm@6000rpm | Digital | Analog | Analog | Yes | 5 | Fabric | Manual | 2425 mm | 165/65R14 |  | Yes | Not on offer |  |  |  |  | Internal | 407 |  |  | Yes | Digital | Front | Yes | Front & Rear | Yes | 3rd /4th Years / up to80,000 Kms (Whichever comes earlier) |  | Internal | Analog | Manual | Analog + Digital | Yes | 5.2 | Yes | Driver & Front Passenger | Not Applicable | Manual Air conditioning with cooling and heating | Yes |  | Yes |  |  |  |  | Yes |  |  |  | Yes |  |  | Yes | Yes | Second Row | 1530 kg | Driver frontal airbag, Front passenger frontal airbag | Yes | Yes | Yes | Yes | 2 | [5 empty] | Yes | [6 empty] | Yes | [5 empty] | Cup Holders
| Hyundai | Xcent | Sx 1.2 Crdi | 1120 | 3 | 4 | FWD (Front Wheel Drive) | In-line | Front, Transverse | Injection | 43 | Diesel | 1520 | 3995 | 1660 | Sedan | 4 | 19 |  | 25.4 km/litre |  | 1100 kg | 5 | 165 mm | Ventilated Disc | Drum | Mc Pherson Strut | Coupled Torsion Beam Axle | 1479 mm | 1493 mm | 165/65R14 | 165/65R14 | Electric Power | All Windows |  | Remote | 75PS@4000rpm | 190NM@1750-2250RPM | Digital | Analog | Analog | Yes | 5 | Fabric | Manual | 2425 mm | 165/65R14 |  | 2 | USB & Aux-in | Yes |  | 2 years / Unlimited Kms | Yes | With Remote, Internal | 407 |  | Yes | Yes | Digital | Front | Yes | Front & Rear | Yes | 3rd /4th Years / up to80,000 Kms (Whichever comes earlier) | Yes | Internal | Analog | Manual | Analog + Digital | Yes | 4.7 | Yes | Driver & Front Passenger |  | Manual Air conditioning with cooling and heating | Yes |  | Yes |  |  |  |  | Yes | [6 empty] | Yes | Yes | Second Row | 1530 kg | Driver frontal airbag, Front passenger frontal airbag | Yes | Yes | Yes | Yes | 2 |  | Rake |  |  | Rear sensors with camera | Yes | Yes | Yes | Yes |  | Touch Sensitive | Multifunction Steering Wheel | Yes |  | Manual Adjustment | Yes | Yes |  | Cup Holders |  |  | Yes |  |  | Yes
Yes | Hyundai | Xcent | Sx 1.2 Crdi (O) | 1120 | 3 | 4 | FWD (Front Wheel Drive) | In-line | Front, Transverse | Injection | 43 | Diesel | 1520 | 3995 | 1660 | Sedan | 4 | 19 |  | 25.4 km/litre |  | 1100 kg | 5 | 165 mm | Ventilated Disc | Drum | Mc Pherson Strut | Coupled Torsion Beam Axle | 1479 mm | 1493 mm | 175/60R15 | 175/60R15 | Electric Power | All Windows |  | Smart Key | 72PS@4000rpm | 190NM@1750-2250RPM | Digital | Analog | Analog | Yes | 5 | Fabric | Manual | 2425 mm | 175/60R15 | Yes | 2 | CD Player with USB & Aux-in | Yes |  | 2 years / Unlimited Kms | Yes | With Remote, Internal | 407 | Yes | Yes | Yes | Digital | Front & Rear | Yes | Front & Rear | Yes | 3rd /4th Years / up to80,000 Kms (Whichever comes earlier) | Yes | Internal | Analog | Manual | Analog + Digital | Yes | 4.7 | Yes | Driver & Front Passenger |  | Fully automatic climate control |  |  | Yes |  |  |  |  | Yes |  |  |  | Yes |  |  | Yes | Yes | Second Row | 1530 kg | Driver frontal airbag, Front passenger frontal airbag | Yes | Yes | Yes | Yes | 2 |  | Rake |  |  | Rear sensors with camera | Yes | Yes |  |  |  |  | Multifunction Steering Wheel | Yes |  | Manual Adjustment |  | Yes |  | Cup Holders |  |  | Yes | [6 empty] | Yes
| Hyundai | Xcent | E Crdi | 1197 | 4 | 4 | FWD (Front Wheel Drive) | In-line | Front, Transverse | Injection | 43 | Diesel | 1520 | 3995 | 1660 | Sedan | 4 | 19 |  |  |  | 1100 kg | 5 | 165 mm | Ventilated Disc | Drum | MacPherson Strut | Coupled Torsion Beam Axle | 1479 mm | 1493 mm | 165/65R14 | 165/65R14 | Electric Power | Only Front Windows |  |  | 75PS@4000rpm | 190NM@1750-2250RPM | Digital | Analog | Analog | 2 | 5 | Fabric | Manual | 2425 mm | 165/65R14 |  | Yes | Not on offer |  |  |  |  | Internal | 407 |  |  | Yes | Digital | Front | Yes | Front & Rear | Yes | 3rd /4th Years / up to 1,00,000 Kms (Whichever comes earlier) |  | Internal | Analog | Manual | Analog + Digital | Yes | 5.2 | Yes | Driver & Front Passenger | Not Applicable | Manual Air conditioning with cooling and heating | Yes |  | Yes |  |  |  |  | Yes |  |  |  | Yes |  |  | Yes | Yes | Second Row | 1530 kg | Driver frontal airbag, Front passenger frontal airbag | Yes | Yes | Yes | Yes | 2 | [5 empty] | Yes | [6 empty] | Yes | [5 empty] | Cup Holders |  |  | Yes
| Mahindra | Bolero | Zlx | 2523 | 4 | 2 | FWD (Front Wheel Drive) | In-line | Front, Transverse | Injection | 60 | Diesel | 1880 | 4107 | 1745 | SUV | 5 | 9.4 | 13.6 | 15.96 km/litre |  | 1615 kg | 5 | 180 mm | Ventilated Disc | Drum | Independent with Coil Spring mounted on Struts, Gas Charged Hydraulic Telescopic Shock Absorbers & Anti Roll Bar | Ellipitical leaf springs | 1460 mm | 1355 mm | 215/75R15 | 215/75R15 | Yes | All Windows |  | Remote | 63PS@3200rpm | 195Nm@1400-2200rpm | Digital | Digital | Digital | Yes | 7 | Fabric | Manual | 2680 mm | 215/75R15 |  | Yes | CD/MP3 Player |  |  | 2 years / Unlimited Kms |  | Manual | 170 | Yes | Yes | Yes | Digital | Front | Yes | Front | Yes | 2 Years/Unlimited Kms (Whichever comes earlier) | Yes | Internal | Digital | Manual | Analog + Digital | Yes | 5.8 | Yes | Driver & Front Passenger |  | Manual Air conditioning with cooling and heating | Yes | [6 empty] | Yes | [9 empty] | 1965 kg |  | Yes |  | Yes |  |  | 18:01 | [17 empty] | Yes | [5 empty] | Yes
| Mahindra | Bolero | Slx | 2523 | 4 | 2 | FWD (Front Wheel Drive) | In-line | Front, Transverse | Injection | 60 | Diesel | 1880 | 4107 | 1745 | SUV | 5 | 12.3 | 15.5 | 15.96 km/litre |  | 1615 kg | 5 | 180 mm | Ventilated Disc | Drum | Independent with Coil Spring mounted on Struts, Gas Charged Hydraulic Telescopic Shock Absorbers & Anti Roll Bar | Ellipitical leaf springs |  |  | 215/75R15 | 215/75R15 | Yes | All Windows |  | Remote | 63PS@3200rpm | 195Nm@1400-2200rpm | Digital | Digital | Digital | Yes | 7 | Fabric | Manual | 2680 mm | 215/75R15 |  | Yes | CD/MP3 Player |  |  | 2 years / Unlimited Kms |  | Manual |  | Yes | Yes | Yes | Digital | Front | Yes | Front | Yes | 2 Years/Unlimited Kms (Whichever comes earlier) | Yes | Internal | Digital | Manual | Analog + Digital | Yes | 5.8 | Yes | Driver & Front Passenger |  | Manual Air conditioning with cooling and heating | Yes | [6 empty] | Yes | [11 empty] | Yes |  | Yes | [20 empty] | Yes | [5 empty] | Yes
| Mahindra | Bolero | Sle | 2523 | 4 | 2 | FWD (Front Wheel Drive) | In-line | Front, Transverse | Injection | 60 | Diesel | 1880 | 4107 | 1745 | SUV | 5 | 12.3 | 15.5 | 15.96 km/litre |  | 1615 kg | 5 | 180 mm | Ventilated Disc | Drum | Independent with Coil Spring mounted on Struts, Gas Charged Hydraulic Telescopic Shock Absorbers & Anti Roll Bar | Ellipitical leaf springs |  |  | 215/75R15 | 215/75R15 | Yes |  |  |  | 63PS@3200rpm | 195Nm@1400-2200rpm | Digital | Digital | Digital | Yes | 7 | Fabric | Manual | 2680 mm | 215/75R15 |  |  | Not on offer |  |  | 2 years / Unlimited Kms |  | Manual |  |  |  | Yes | Digital | Not on offer | Yes |  | Yes | 2 Years/Unlimited Kms (Whichever comes earlier) |  | Internal | Digital | Manual | Analog + Digital | Yes | 5.8 | Yes | Driver & Front Passenger |  | Manual Air conditioning with cooling and heating | Yes | [6 empty] | Yes | [11 empty] | Yes |  | Yes | [20 empty] | Yes | [5 empty] | Yes
| Mahindra | Bolero | Ex | 2523 | 4 | 2 | FWD (Front Wheel Drive) | In-line | Front, Transverse | Injection | 60 | Diesel | 1910 | 4221 | 1745 | SUV | 5 | 9.4 | 13.6 | 15.96 km/litre |  | 1615 kg | 5 | 183 mm | Ventilated Disc | Drum | Rigid leaf spring | Rigid leaf spring |  |  | 215/75R15 | 215/75R15 |  |  |  |  | 63PS@3200rpm | 195Nm@1400-2200rpm | Digital | Yes | Digital | Yes | 7 | Fabric | Manual | 2794 mm | 215/75R15 |  |  | Not on offer |  |  | 2 years / Unlimited Kms |  | Manual |  |  |  | Yes | Digital | Not on offer | Yes |  | Yes | 2 Years/Unlimited Kms (Whichever comes earlier) |  | Internal | Digital | Manual | Analog + Digital | Yes | 5.9 | Yes | Driver & Front Passenger |  | Manual Air conditioning with cooling and heating | Yes | [6 empty] | Yes | [11 empty] | Yes |  | Yes | [26 empty] | Yes
| Mahindra | Bolero | Ex Non Ac | 2523 | 4 | 2 | FWD (Front Wheel Drive) | In-line | Front, Transverse | Injection | 60 | Diesel | 1910 | 4221 | 1745 | SUV | 5 | 9.4 | 13.6 | 15.96 km/litre |  | 1615 kg | 5 | 183 mm | Ventilated Disc | Drum | Rigid leaf spring | Rigid leaf spring |  |  | 215/75R15 | 215/75R15 |  |  |  |  | 63PS@3200rpm | 195Nm@1400-2200rpm | Digital | Yes | Digital | Yes | 7 | Fabric | Manual | 2794 mm | 215/75R15 |  |  | Not on offer |  |  | 2 years / Unlimited Kms |  | Manual |  |  |  | Yes | Digital | Not on offer | Yes |  | Yes | 2 Years/Unlimited Kms (Whichever comes earlier) |  | Internal | Digital | Manual | Analog + Digital | Yes | 5.9 |  | Driver & Front Passenger |  |  | Yes | [6 empty] | Yes | [11 empty] | Yes |  | Yes | [26 empty] | Yes
Yes | Suzuki | Ciaz | 1.3L Alpha Smart Hybrid | 1248 | 4 | 4 | FWD (Front Wheel Drive) | In-line | Front, Transverse | Injection | 43 | Diesel | 1485 | 4490 | 1730 | Sedan | 4 | 28.09 |  | 28.09 km/litre |  | 1105 kg | 5 | 170 mm | Ventilated Disc | Drum | McPherson | Torsion Beam |  |  | 195/55R16 | 195/55R16 | Electric Power | All Windows |  | Remote | 89Bhp@4000RPM | 200Nm@1750rpm | Digital | Analog | Analog | 2 | 5 | Leather | Manual | 2650 mm | 195/55R16 | Yes | Yes | USB & Aux-in | Yes | Yes | 2 years /40000 Kms (years/distance whichever comes first) | Yes | Internal, With Remote | 510 |  | Yes | Yes | Digital | Front & Rear | Yes | Front & Rear | Yes | 3rd/4th year/up to 80,000 Kms (whichever comes first) | Yes | Internal, With Remote | Analog | Manual | Analog + Digital | Yes | 5.4 | Yes | Driver & Front Passenger | Not Applicable | Fully automatic climate control | Yes |  | Yes |  |  |  |  | Yes |  |  |  | Yes |  |  | Yes | Yes | All Rows | 1590 kg | Driver frontal airbag, Front passenger frontal airbag | Yes | Yes | Yes | Yes | 2 |  | Rake, Reach |  |  | Rear sensors with camera | Yes | Yes |  |  |  | Touch Sensitive | Multifunction Steering Wheel | Yes |  | Manual Adjustment | Yes | Yes |  | Cup Holders |  | Yes |  |  |  | Yes | Yes |  |  | Yes | Yes
| Suzuki | Ciaz | 1.3L Sigma Smart Hybrid | 1248 | 4 | 4 | FWD (Front Wheel Drive) | In-line | Front, Transverse | Injection | 43 | Diesel | 1485 | 4490 | 1730 | Sedan | 4 | 28.09 |  | 28.09 km/litre |  | 1105 kg | 5 | 170 mm | Ventilated Disc | Drum | McPherson | Torsion Beam |  |  | 185/65R15 | 185/65R15 | Electric Power | All Windows |  | Remote | 89Bhp@4000RPM | 200Nm@1750rpm | Digital | Analog | Analog | Yes | 5 | Fabric | Manual | 2650 mm | 185/65R15 |  | 2 | CD Player with USB & Aux-in | Yes | Yes | 2 years /40000 Kms (years/distance whichever comes first) | Yes | Internal, With Remote | 510 | Yes | Yes | Yes | Digital | Front & Rear | Yes | Front & Rear | Yes | 3rd/4th year/up to 80,000 Kms (whichever comes first) | Yes | Internal | Analog | Manual | Analog + Digital | Yes | 5.4 | Yes | Driver & Front Passenger | Not Applicable | Manual Air conditioning with cooling and heating | Yes |  | Yes |  |  |  |  | Yes |  |  |  | Yes |  |  | Yes |  | All Rows | 1590 kg | Driver frontal airbag, Front passenger frontal airbag | Yes | Yes | Yes | Yes | 2 |  | Rake |  |  | Rear sensors |  | Yes |  |  |  |  | Multifunction Steering Wheel |  |  |  |  | Yes |  | Cup Holders | [6 empty] | Yes
| Suzuki | Ciaz | 1.3L Delta Smart Hybrid | 1248 | 4 | 4 | FWD (Front Wheel Drive) | In-line | Front, Transverse | Injection | 43 | Diesel | 1485 | 4490 | 1730 | Sedan | 4 | 28.09 |  | 28.09 km/litre |  | 1105 kg | 5 | 170 mm | Ventilated Disc | Drum | McPherson | Torsion Beam |  |  | 185/65R15 | 185/65R15 | Electric Power | All Windows |  | Remote | 89Bhp@4000RPM | 200Nm@1750rpm | Digital | Analog | Analog | Yes | 5 | Fabric | Manual | 2650 mm | 185/65R15 |  | 2 | CD Player with USB & Aux-in | Yes | Yes | 2 years /40000 Kms (years/distance whichever comes first) | Yes | With Remote, Internal | 510 | Yes | Yes | Yes | Digital | Front & Rear | Yes | Front & Rear | Yes | 3rd/4th year/up to 80,000 Kms (whichever comes first) | Yes | Internal | Analog | Manual | Analog + Digital | Yes | 5.4 | Yes | Driver & Front Passenger | Not Applicable | Fully automatic climate control | Yes |  | Yes |  |  |  |  | Yes |  |  |  | Yes |  |  | Yes |  | All Rows | 1590 kg | Driver frontal airbag, Front passenger frontal airbag | Yes | Yes | Yes | Yes | 2 |  | Rake, Reach |  |  | Rear sensors |  | Yes |  |  |  |  | Multifunction Steering Wheel |  |  | Manual Adjustment |  | Yes |  | Cup Holders | [6 empty] | Yes
Yes | Suzuki | Ciaz | 1.3L Zeta Smart Hybrid | 1248 | 4 | 4 | FWD (Front Wheel Drive) | In-line | Front, Transverse | Injection | 43 | Diesel | 1485 | 4490 | 1730 | Sedan | 4 | 28.09 |  | 28.09 km/litre |  | 1105 kg | 5 | 170 mm | Ventilated Disc | Drum | McPherson | Torsion Beam |  |  | 185/65R15 | 185/65R15 | Electric Power | All Windows |  | Remote | 89Bhp@4000RPM | 200Nm@1750rpm | Digital | Analog | Analog | 2 | 5 | Fabric | Manual | 2650 mm | 185/65R15 | Yes | Yes | CD Player with USB & Aux-in | Yes | Yes | 2 years /40000 Kms (years/distance whichever comes first) | Yes | With Remote, Internal | 510 | Yes | Yes | Yes | Digital | Front & Rear | Yes | Front & Rear | Yes | 3rd/4th year/up to 80,000 Kms (whichever comes first) | Yes | Internal | Analog | Manual | Analog + Digital | Yes | 5.4 | Yes | Driver & Front Passenger | Not Applicable | Fully automatic climate control |  |  | Yes |  |  |  |  | Yes |  |  |  | Yes |  |  | Yes | Yes | All Rows | 1590 kg | Driver frontal airbag, Front passenger frontal airbag | Yes | Yes |  | Yes | 2 |  | Rake, Reach |  |  | Rear sensors with camera | Yes | Yes |  |  |  | Yes | Multifunction Steering Wheel | Yes |  | Manual Adjustment |  | Yes |  | Cup Holders | [5 empty] | Yes | Yes |  |  |  | Yes
| Suzuki | Ciaz | 1.5L Sigma Smart Hybrid | 1462 | 4 | 4 | FWD (Front Wheel Drive) | In-line | Front, Transverse | Injection | 43 | Petrol | 1485 | 4490 | 1730 | Sedan | 4 |  |  | 21.56 km/litre |  | 1010 kg | 5 | 170 mm | Ventilated Disc | Drum | McPherson Strut | Torsion Beam |  |  | 185/65R15 | 185/65R15 | Electric Power | All Windows |  | Remote | 103Bhp@6000rpm | 138Nm@4400rpm | Digital | Analog | Analog | Yes | 5 | Fabric | Manual | 2650 mm | 185/65R15 |  | 2 | CD Player with USB & Aux-in | Yes | Yes | 2 years /40000 Kms (years/distance whichever comes first) | Yes | Internal, With Remote | 510 | Yes | Yes | Yes | Digital | Front & Rear | Yes | Front & Rear | Yes | 3rd/4th year/up to 80,000 Kms (whichever comes first) | Yes | Internal | Analog | Manual | Analog + Digital | Yes | 5.4 | Yes | Driver & Front Passenger | Not Applicable | Manual Air conditioning with cooling and heating | Yes | [6 empty] | Yes |  |  |  | Yes |  |  | Yes | Yes | All Rows | 1520 kg | Driver frontal airbag, Front passenger frontal airbag | Yes | Yes | Yes | Yes | 2 |  | Rake |  |  | Rear sensors | Yes | Yes |  |  |  |  | Multifunction Steering Wheel |  |  |  |  | Yes |  | Cup Holders | [6 empty] | Yes
| Suzuki | Ciaz | 1.5L Delta Smart Hybrid | 1462 | 4 | 4 | FWD (Front Wheel Drive) | In-line | Front, Transverse | Injection | 43 | Petrol | 1485 | 4490 | 1730 | Sedan | 4 |  |  | 21.56 km/litre |  | 1010 kg | 5 | 170 mm | Ventilated Disc | Drum | McPherson Strut | Torsion Beam |  |  | 185/65R15 | 185/65R15 | Electric Power | All Windows |  | Remote | 103Bhp@6000rpm | 138Nm@4400rpm | Digital | Analog | Analog | Yes | 5 | Fabric | Manual | 2650 mm | 185/65R15 |  | 2 | CD Player with USB & Aux-in | Yes | Yes | 2 years /40000 Kms (years/distance whichever comes first) | Yes | Internal, With Remote | 510 | Yes | Yes | Yes | Digital | Front & Rear | Yes | Front & Rear | Yes | 3rd/4th year/up to 80,000 Kms (whichever comes first) | Yes | Internal | Analog | Manual | Analog + Digital | Yes | 5.4 | Yes | Driver & Front Passenger | Not Applicable | Fully automatic climate control | Yes | [6 empty] | Yes |  |  |  | Yes |  |  | Yes | Yes | All Rows | 1520 kg | Driver frontal airbag, Front passenger frontal airbag | Yes | Yes | Yes | Yes | 2 |  | Rake |  |  | Rear sensors | Yes | Yes |  |  |  |  | Multifunction Steering Wheel |  |  | Manual Adjustment |  | Yes |  | Cup Holders | [6 empty] | Yes
Yes | Suzuki | Ciaz | 1.5L Zeta Smart Hybrid | 1462 | 4 | 4 | FWD (Front Wheel Drive) | In-line | Front, Transverse | Injection | 43 | Petrol | 1485 | 4490 | 1730 | Sedan | 4 | 21.56 |  | 21.56 km/litre |  | 1010 kg | 5 | 170 mm | Ventilated Disc | Drum | McPherson Strut | Torsion Beam |  |  | 185/65R15 | 185/65R15 | Electric Power | All Windows |  | Remote | 103Bhp@6000rpm | 138Nm@4400rpm | Digital | Analog | Analog | 2 | 5 | Leather | Manual | 2650 mm | 185/65R15 | Yes | Yes | CD Player with USB & Aux-in | Yes | Yes | 2 years /40000 Kms (years/distance whichever comes first) | Yes | With Remote, Internal | 510 | Yes | Yes | Yes | Digital | Front & Rear | Yes | Front & Rear | Yes | 3rd/4th year/up to 80,000 Kms (whichever comes first) | Yes | Internal | Analog | Manual | Analog + Digital | Yes | 5.4 | Yes | Driver & Front Passenger | Not Applicable | Fully automatic climate control | Yes |  | Yes |  |  |  |  | Yes |  |  |  | Yes |  |  | Yes | Yes | All Rows | 1520 kg | Driver frontal airbag, Front passenger frontal airbag | Yes | Yes |  | Yes | 2 |  | Rake, Reach |  |  | Rear sensors with camera | Yes | Yes |  |  |  | Yes | Multifunction Steering Wheel | Yes |  | Manual Adjustment |  | Yes |  | Cup Holders | [6 empty] | Yes
Yes | Suzuki | Ciaz | 1.5L Alpha Smart Hybrid | 1462 | 4 | 4 | FWD (Front Wheel Drive) | In-line | Front, Transverse | Injection | 43 | Petrol | 1485 | 4490 | 1730 | Sedan | 4 |  |  | 21.56 km/litre |  | 1010 kg | 5 | 170 mm | Ventilated Disc | Drum | McPherson Strut | Torsion Beam |  |  | 195/55R16 | 195/55R16 | Electric Power | All Windows |  | Remote | 103Bhp@6000rpm | 138Nm@4400rpm | Digital | Analog | Analog | 2 | 5 | Leather | Manual | 2650 mm | 195/55R16 | Yes | Yes | USB & Aux-in | Yes | Yes | 2 years /40000 Kms (years/distance whichever comes first) | Yes | Internal, With Remote | 510 |  | Yes | Yes | Digital | Front & Rear | Yes | Front & Rear | Yes | 3rd/4th year/up to 80,000 Kms (whichever comes first) | Yes | With Remote, Internal | Analog | Manual | Analog + Digital | Yes | 5.4 | Yes | Driver & Front Passenger | Not Applicable | Fully automatic climate control | Yes |  | Yes |  |  |  |  | Yes |  |  |  | Yes |  |  | Yes | Yes | All Rows | 1520 kg | Driver frontal airbag, Front passenger frontal airbag | Yes | Yes | Yes | Yes | 2 |  | Rake |  |  | Rear sensors with camera | Yes | Yes |  |  |  | Touch Sensitive | Multifunction Steering Wheel | Yes |  | Manual Adjustment | Yes | Yes |  | Cup Holders | [9 empty] | Yes | Yes
| Suzuki | Ciaz | 1.5L Delta At Smart Hybrid | 1462 | 4 | 4 | FWD (Front Wheel Drive) | In-line | Front, Transverse | Injection | 43 | Petrol | 1485 | 4490 | 1730 | Sedan | 4 |  |  | 20.28 km/litre |  | 1010 kg | 4 | 170 mm | Ventilated Disc | Drum | McPherson Strut | Torsion Beam |  |  | 185/65R15 | 185/65R15 | Electric Power | All Windows |  | Remote | 103Bhp@6000rpm | 138Nm@4400rpm | Digital | Analog | Analog | Yes | 5 | Fabric | Automatic | 2650 mm | 185/65R15 |  | 2 | CD Player with USB & Aux-in | Yes | Yes | 2 years /40000 Kms (years/distance whichever comes first) | Yes | With Remote, Internal | 510 | Yes | Yes | Yes | Digital | Front & Rear | Yes | Front & Rear | Yes | 3rd/4th year/up to 80,000 Kms (whichever comes first) | Yes | Internal | Analog | Manual | Analog + Digital | Yes | 5.4 | Yes | Driver & Front Passenger | Not Applicable | Fully automatic climate control | Yes | Yes | [5 empty] | Yes |  |  |  | Yes |  |  | Yes | Yes | All Rows | 1520 kg | Driver frontal airbag, Front passenger frontal airbag | Yes | Yes | Yes |  | 2 |  | Rake |  |  | Rear sensors | Yes | Yes |  |  |  |  | Multifunction Steering Wheel |  |  | Manual Adjustment |  | Yes |  | Cup Holders |  | Yes |  |  |  |  | Yes
Yes | Suzuki | Ciaz | 1.5L Zeta At Smart Hybrid | 1462 | 4 | 4 | FWD (Front Wheel Drive) | In-line | Front, Transverse | Injection | 43 | Petrol | 1485 | 4490 | 1730 | Sedan | 4 |  |  | 20.28 km/litre |  | 1010 kg | 4 | 170 mm | Ventilated Disc | Drum | McPherson Strut | Torsion Beam |  |  | 185/65R15 | 185/65R15 | Electric Power | All Windows |  | Remote | 103Bhp@6000rpm | 138Nm@4400rpm | Digital | Analog | Analog | Yes | 5 | Leather | Automatic | 2650 mm | 185/65R15 | Yes | Yes | CD Player with USB & Aux-in | Yes | Yes | 2 years /40000 Kms (years/distance whichever comes first) | Yes | With Remote, Internal | 510 | Yes | Yes | Yes | Digital | Front & Rear | Yes | Front & Rear | Yes | 3rd/4th year/up to 80,000 Kms (whichever comes first) | Yes | Internal | Analog | Manual | Analog + Digital | Yes | 5.4 | Yes | Driver & Front Passenger | Not Applicable | Fully automatic climate control | Yes | Yes | [5 empty] | Yes |  |  |  | Yes |  |  | Yes | Yes | All Rows | 1520 kg | Driver frontal airbag, Front passenger frontal airbag | Yes | Yes | Yes |  | 2 |  | Rake, Reach |  |  | Rear sensors with camera | Yes | Yes |  |  |  | Yes | Multifunction Steering Wheel |  |  | Manual Adjustment |  | Yes |  | Cup Holders |  | Yes |  |  |  |  | Yes
Yes | Suzuki | Ciaz | 1.5L Alpha At Smart Hybrid | 1462 | 4 | 4 | FWD (Front Wheel Drive) | In-line | Front, Transverse | Injection | 43 | Petrol | 1485 | 4490 | 1730 | Sedan | 4 |  |  | 20.28 km/litre |  | 1010 kg | 4 | 170 mm | Ventilated Disc | Drum | McPherson Strut | Torsion Beam |  |  | 195/55R16 | 195/55R16 | Electric Power | All Windows |  | Remote | 103Bhp@6000rpm | 138Nm@4400rpm | Digital | Analog | Analog | 2 | 5 | Leather | Automatic | 2650 mm | 195/55R16 | Yes | Yes | USB & Aux-in | Yes | Yes | 2 years /40000 Kms (years/distance whichever comes first) | Yes | Internal, With Remote | 510 |  | Yes | Yes | Digital | Front & Rear | Yes | Front & Rear | Yes | 3rd/4th year/up to 80,000 Kms (whichever comes first) | Yes | With Remote, Internal | Analog | Manual | Analog + Digital | Yes | 5.4 | Yes | Driver & Front Passenger | Not Applicable | Fully automatic climate control | Yes | Yes | Yes |  |  |  |  | Yes |  |  |  | Yes |  |  | Yes | Yes | All Rows | 1520 kg | Driver frontal airbag, Front passenger frontal airbag | Yes | Yes | Yes | Yes | 2 |  | Rake, Reach |  |  | Rear sensors with camera | Yes | Yes |  |  |  | Touch Sensitive | Multifunction Steering Wheel | Yes |  | Manual Adjustment | Yes | Yes |  | Cup Holders |  | Yes |  |  |  |  | Yes |  |  | Yes | Yes
Yes | Suzuki | Ciaz | 1.5L Alpha | 1498 | 4 | 4 | FWD (Front Wheel Drive) | In-line | Front, Transverse | Injection | 43 | Diesel | 1485 | 4490 | 1730 | Sedan | 4 | 26.82 |  | 26.82 km/litre |  | 1105 kg | 6 | 170 mm | Ventilated Disc | Drum | McPherson | Torsion Beam |  |  | 195/55R16 | 195/55R16 | Electric Power | All Windows |  | Remote | 94Bhp@4000RPM | 225Nm@1500-2250rpm | Digital | Analog | Analog | 2 | 5 | Leather | Manual | 2650 mm | 195/55R16 | Yes | Yes | USB & Aux-in | Yes | Yes | 2 years /40000 Kms (years/distance whichever comes first) | Yes | Internal, With Remote | 510 |  | Yes | Yes | Digital | Front & Rear | Yes | Front & Rear | Yes | 3rd/4th year/up to 80,000 Kms (whichever comes first) | Yes | With Remote, Internal | Analog | Manual | Analog + Digital | Yes | 5.4 | Yes | Driver & Front Passenger | Not Applicable | Fully automatic climate control | Yes | [5 empty] | Normal | Yes |  |  |  | Yes |  | Yes | Yes | Yes | All Rows | 1590 kg | Driver frontal airbag, Front passenger frontal airbag | Yes | Yes | Yes | Yes | 2 |  | Rake, Reach |  |  | Rear sensors with camera | Yes | Yes | Yes | Yes |  | Touch Sensitive | Multifunction Steering Wheel | Yes |  | Manual Adjustment | Yes | Yes |  | Cup Holders |  | Yes |  |  |  | Yes | Yes |  |  | Yes | Yes
| Suzuki | Ciaz | 1.5L Delta | 1498 | 4 | 4 | FWD (Front Wheel Drive) | In-line | Front, Transverse | Injection | 43 | Diesel | 1485 | 4490 | 1730 | Sedan | 4 | 26.32 |  | 26.32 km/litre |  | 1105 kg | 6 | 170 mm | Ventilated Disc | Drum | McPherson | Torsion Beam |  |  | 185/65R15 | 185/65R15 | Electric Power | All Windows |  | Remote | 94Bhp@4000RPM | 225Nm@1500-2250rpm | Digital | Analog | Analog | Yes | 5 | Fabric | Manual | 2650 mm | 185/65R15 |  | 2 | CD Player with USB & Aux-in | Yes | Yes | 2 years /40000 Kms (years/distance whichever comes first) | Yes | Internal, With Remote | 510 | Yes | Yes | Yes | Digital | Front & Rear | Yes | Front & Rear | Yes | 3rd/4th year/up to 80,000 Kms (whichever comes first) | Yes | Internal | Analog | Manual | Analog + Digital | Yes | 5.4 | Yes | Driver & Front Passenger | Not Applicable | Fully automatic climate control | Yes |  | Yes | Yes |  |  |  | Yes |  | Yes |  | Yes | Yes |  | Yes |  | All Rows | 1590 kg | Driver frontal airbag, Front passenger frontal airbag | Yes | Yes | Yes | Yes | 2 |  | Rake, Reach |  |  | Rear sensors |  | Yes |  |  |  |  | Multifunction Steering Wheel |  |  | Manual Adjustment |  | Yes |  | Cup Holders | [6 empty] | Yes
Yes | Suzuki | Ciaz | 1.5L Zeta | 1498 | 4 | 4 | FWD (Front Wheel Drive) | In-line | Front, Transverse | Injection | 43 | Diesel | 1485 | 4490 | 1730 | Sedan | 4 | 26.32 |  | 26.32 km/litre |  | 1105 kg | 6 | 170 mm | Ventilated Disc | Drum | McPherson | Torsion Beam |  |  | 185/65R15 | 185/65R15 | Electric Power | All Windows |  | Remote | 94Bhp@4000RPM | 225Nm@1500-2250rpm | Digital | Analog | Analog | 2 | 5 | Fabric | Manual | 2650 mm | 185/65R15 | Yes | Yes | CD Player with USB & Aux-in | Yes | Yes | 2 years /40000 Kms (years/distance whichever comes first) | Yes | With Remote, Internal | 510 | Yes | Yes | Yes | Digital | Front & Rear | Yes | Front & Rear | Yes | 3rd/4th year/up to 80,000 Kms (whichever comes first) | Yes | Internal | Analog | Manual | Analog + Digital | Yes | 5.4 | Yes | Driver & Front Passenger | Not Applicable | Fully automatic climate control | Yes |  | Yes | Yes |  |  | Normal | Yes |  | Yes |  | Yes | Yes | Yes | Yes | Yes | All Rows | 1590 kg | Driver frontal airbag, Front passenger frontal airbag | Yes | Yes |  | Yes | 2 |  | Rake, Reach |  |  | Rear sensors with camera | Yes | Yes |  |  |  | Yes | Multifunction Steering Wheel | Yes |  | Manual Adjustment |  | Yes |  | Cup Holders | [5 empty] | Yes | Yes |  |  |  | Yes
| Skoda | Rapid | 1.6 Mpi Ambition | 1598 | 4 | 4 | FWD (Front Wheel Drive) | In-line | Front, Transverse | Injection | 55 | Petrol | 1466 | 4413 | 1699 | Sedan | 4 | 12 | 15.41 | 15.41 km/litre |  | 1137 kg | 5 | 163 mm | Ventilated Disc | Drum | McPherson suspension with lower triangular links and torsion stabiliser | Compound link crank-axle |  |  | 185/60R15 | 185/60R15 | Electro-Hydraulic | All Windows |  | Remote | 105PS@5250rpm | 153Nm@3750-3800rpm | Digital | Analog | Analog | Yes | 5 | Fabric | Manual | 2552 mm | 185/60R15 |  | Yes | CD/MP3/DVD Player with USB & Aux-in | Yes | Yes | 3 years / Unlimited Kms | Yes | Internal, With Remote | 460 | Yes | Yes | Yes | Digital | Front & Rear | Yes | Front | Yes | 2 years /100000 Kms (years/distance whichever comes first) | Yes | Internal | Digital | Manual | Analog + Digital | Yes | 5.3 | Yes | Driver & Front Passenger | Not Applicable | Fully automatic climate control | [7 empty] | Yes |  |  |  | Yes |  |  | Yes | Yes | All Rows | 1680 kg | Driver frontal airbag, Front passenger frontal airbag | Yes |  | Yes |  | 2 |  | Rake, Reach |  |  | Rear sensors | Yes | Yes |  |  |  |  | Multifunction Steering Wheel | Yes | Yes | Manual Adjustment |  | Yes |  | Yes | [6 empty] | Yes |  |  | Yes
| Skoda | Rapid | 1.5 Tdi Cr Active | 1498 | 4 | 4 | FWD (Front Wheel Drive) | In-line | Front, Transverse | Injection | 55 | Diesel | 1466 | 4413 | 1699 | Sedan | 4 | 14.5 | 21.13 | 21.13 km/litre |  | 1210 kg | 5 | 163 mm | Ventilated Disc | Drum | McPherson suspension with lower triangular links and torsion stabiliser | Compound link crank-axle |  |  | 185/60R15 | 185/60R15 | Electro-Hydraulic | All Windows |  | Remote | 110PS@4000rpm | 250Nm@1500-2500rpm | Digital | Analog | Analog | Yes | 5 | Fabric | Manual | 2552 mm | 185/60R15 |  | Yes | Not on offer |  |  | 3 years / Unlimited Kms |  | With Remote, Internal | 460 |  | Yes | Yes |  | Front & Rear |  | Front & Rear | Yes | 2 years /100000 Kms (years/distance whichever comes first) |  | Internal | Digital | Manual | Analog | Yes | 5.3 |  | Driver & Front Passenger | Not Applicable | Manual Air conditioning with cooling and heating |  |  | Yes |  |  |  |  | Yes |  |  |  | Yes |  |  | Yes | Yes | All Rows | 1750 kg | Driver frontal airbag, Front passenger frontal airbag | Yes |  | Yes | Yes | 2 |  | Rake, Reach |  |  | Yes | Yes |  |  |  | Yes | [6 empty] | Yes |  | Yes | [5 empty] | Yes | Yes
| Skoda | Rapid | 1.6 Mpi Active | 1598 | 4 | 4 | FWD (Front Wheel Drive) | In-line | Front, Transverse | Injection | 55 | Petrol | 1466 | 4413 | 1699 | Sedan | 4 | 12 | 15.41 | 15.41 km/litre |  | 1137 kg | 5 | 163 mm | Ventilated Disc | Drum | McPherson suspension with lower triangular links and torsion stabiliser | Compound link crank-axle |  |  | 185/60R15 | 185/60R15 | Electro-Hydraulic | All Windows |  | Remote | 105PS@5250rpm | 153Nm@3750-3800rpm | Digital | Analog | Analog | Yes | 5 | Fabric | Manual | 2552 mm | 185/60R15 |  | Yes | Not on offer |  |  | 3 years / Unlimited Kms |  | With Remote, Internal | 460 |  | Yes | Yes |  | Front & Rear |  | Front | Yes | 2 years /100000 Kms (years/distance whichever comes first) |  | Internal | Digital | Manual | Analog | Yes | 5.3 |  | Driver & Front Passenger | Not Applicable | Manual Air conditioning with cooling and heating |  |  | Yes |  |  |  |  | Yes |  |  |  | Yes |  |  | Yes | Yes | All Rows | 1680 kg | Driver frontal airbag, Front passenger frontal airbag | Yes |  | Yes |  | 2 |  | Reach, Rake |  |  | Yes | Yes |  |  |  | Yes | [6 empty] | Yes |  | Yes | [6 empty] | Yes
| Skoda | Rapid | 1.5 Tdi Cr Ambition | 1498 | 4 | 4 | FWD (Front Wheel Drive) | In-line | Front, Transverse | Injection | 55 | Diesel | 1466 | 4413 | 1699 | Sedan | 4 | 14.5 | 21.13 | 21.13 km/litre |  | 1210 kg | 5 | 163 mm | Ventilated Disc | Drum | McPherson suspension with lower triangular links and torsion stabiliser | Compound link crank-axle |  |  | 185/60R15 | 185/60R15 | Electro-Hydraulic | All Windows |  | Remote | 110PS@4000rpm | 250Nm@1500-2500rpm | Digital | Analog | Analog | Yes | 5 | Fabric | Manual | 2552 mm | 185/60R15 |  | Yes | CD/MP3/DVD Player with USB & Aux-in | Yes | Yes | 3 years / Unlimited Kms | Yes | With Remote, Internal | 460 | Yes | Yes | Yes | Digital | Front & Rear | Yes | Front & Rear | Yes | 2 years /100000 Kms (years/distance whichever comes first) | Yes | Internal | Digital | Manual | Analog + Digital | Yes | 5.3 | Yes | Driver & Front Passenger | Not Applicable | Fully automatic climate control |  |  | Yes |  |  |  |  | Yes |  |  |  | Yes |  |  | Yes | Yes | All Rows | 1750 kg | Driver frontal airbag, Front passenger frontal airbag | Yes |  | Yes | Yes | 2 |  | Rake, Reach |  |  | Rear sensors | Yes | Yes |  |  | Yes |  | Multifunction Steering Wheel | Yes | Yes | Manual Adjustment |  | Yes |  | Yes | [5 empty] | Yes | Yes |  |  | Yes
| Skoda | Rapid | 1.5 Tdi Cr Ambition At | 1498 | 4 | 4 | FWD (Front Wheel Drive) | In-line | Front, Transverse | Injection | 55 | Diesel | 1466 | 4413 | 1699 | Sedan | 4 | 14.5 | 21.72 | 21.72 km/litre |  | 1228 kg | 7 | 163 mm | Ventilated Disc | Drum | McPherson suspension with lower triangular links and torsion stabiliser | Compound link crank-axle |  |  | 185/60R15 | 185/60R15 | Electro-Hydraulic | All Windows |  | Remote | 110PS@4000rpm | 250Nm@1500-2500rpm | Digital | Analog | Analog | Yes | 5 | Fabric | Automatic | 2552 mm | 185/60R15 |  | Yes | CD/MP3/DVD Player with USB & Aux-in | Yes | Yes | 3 years / Unlimited Kms | Yes | With Remote, Internal | 460 | Yes | Yes | Yes | Digital | Front & Rear | Yes | Front | Yes | 2 years /100000 Kms (years/distance whichever comes first) | Yes | Internal | Digital | Manual | Analog + Digital | Yes | 5.3 | Yes | Driver & Front Passenger | Not Applicable | Fully automatic climate control |  | Yes | Yes |  |  |  |  | Yes |  |  |  | Yes |  |  | Yes | Yes | All Rows | 1770 kg | Driver frontal airbag, Front passenger frontal airbag | Yes |  | Yes | Yes | 2 |  | Rake, Reach |  |  | Rear sensors | Yes | Yes |  |  |  |  | Multifunction Steering Wheel | Yes | Yes | Manual Adjustment |  | Yes |  | Yes |  | Yes |  |  |  | Yes |  |  |  | Yes
| Skoda | Rapid | 1.6 Mpi Style At | 1598 | 4 | 4 | FWD (Front Wheel Drive) | In-line | Front, Transverse | Injection | 55 | Petrol | 1466 | 4413 | 1699 | Sedan | 4 | 12 | 14.84 | 14.84 km/litre |  | 1187 kg | 7 | 163 mm | Ventilated Disc | Drum | McPherson suspension with lower triangular links and torsion stabiliser | Compound link crank-axle |  |  | 185/60R15 | 185/60R15 | Electro-Hydraulic | All Windows |  | Remote | 105PS@5250rpm | 153Nm@3750-3800rpm | Digital | Analog | Analog | Yes | 5 | Leather | Automatic | 2552 mm | 185/60R15 |  | Yes | Not on offer | Yes | Yes | 3 years / Unlimited Kms | Yes | With Remote, Internal | 460 | Yes | Yes | Yes | Digital | Front & Rear | Yes | Front | Yes | 2 years /100000 Kms (years/distance whichever comes first) | Yes | Internal | Digital | Manual | Analog + Digital | Yes | 5.3 | Yes | Driver & Front Passenger | Not Applicable | Fully automatic climate control |  | Yes | [5 empty] | Yes |  |  |  | Yes |  |  | Yes | Yes | All Rows | 1710 kg | Driver frontal airbag, Front passenger frontal airbag | Yes |  | Yes |  | 2 |  | Rake, Reach |  |  | Rear sensors | Yes | Yes |  |  |  | Yes | Multifunction Steering Wheel | Yes | Yes | Manual Adjustment |  | Yes |  | Yes |  |  | Yes |  |  |  | Yes | Yes |  | Yes
| Skoda | Rapid | 1.5 Tdi Cr Style At | 1498 | 4 | 4 | FWD (Front Wheel Drive) | In-line | Front, Transverse | Injection | 55 | Diesel | 1466 | 4413 | 1699 | Sedan | 4 | 18 | 21.72 | 21.72 km/litre |  | 1228 kg | 5 | 163 mm | Ventilated Disc | Drum | McPherson suspension with lower triangular links and torsion stabiliser | Compound link crank-axle |  |  | 185/60R15 | 185/60R15 | Electro-Hydraulic | All Windows |  | Remote | 110PS@4000rpm | 250Nm@1500-2500rpm | Digital | Analog | Analog | Yes | 5 | Leather | Automatic | 2552 mm | 185/60R15 |  | Yes | CD/MP3/DVD Player with USB & Aux-in | Yes | Yes | 3 years / Unlimited Kms | Yes | With Remote, Internal | 460 | Yes | Yes | Yes | Digital | Front & Rear | Yes | Front | Yes | 2 years /100000 Kms (years/distance whichever comes first) | Yes | Internal | Digital | Manual | Analog + Digital | Yes | 5.3 | Yes | Driver & Front Passenger | Not Applicable | Fully automatic climate control |  | Yes | Yes |  |  |  |  | Yes |  |  |  | Yes |  |  | Yes | Yes | All Rows | 1770 kg | Driver frontal airbag, Front passenger frontal airbag | Yes |  | Yes | Yes | 2 |  | Rake, Reach |  |  |  | Yes | Yes |  |  |  | Yes | Multifunction Steering Wheel | Yes | Yes | Manual Adjustment |  | Yes |  | Yes |  | Yes | Yes |  |  | Yes | Yes | Yes |  | Yes
| Skoda | Rapid | 1.5 Tdi Cr Style | 1498 | 4 | 4 | FWD (Front Wheel Drive) | In-line | Front, Transverse | Injection | 55 | Diesel | 1466 | 4413 | 1699 | Sedan | 4 | 18 | 21.13 | 21.13 km/litre |  | 1210 kg | 5 | 163 mm | Ventilated Disc | Drum | McPherson suspension with lower triangular links and torsion stabiliser | Compound link crank-axle |  |  | 185/60R15 | 185/60R15 | Electro-Hydraulic | All Windows |  | Remote | 110PS@4000rpm | 250Nm@1500-2500rpm | Digital | Analog | Analog | Yes | 5 | Leather | Manual | 2552 mm | 185/60R15 |  | Yes | CD/MP3/DVD Player with USB & Aux-in | Yes | Yes | 3 years / Unlimited Kms | Yes | With Remote, Internal | 460 | Yes | Yes | Yes | Digital | Front & Rear | Yes | Front & Rear | Yes | 2 years /100000 Kms (years/distance whichever comes first) | Yes | Internal | Digital | Manual | Analog + Digital | Yes | 5.3 | Yes | Driver & Front Passenger | Not Applicable | Fully automatic climate control |  |  | Yes |  |  |  |  | Yes |  |  |  | Yes |  |  | Yes | Yes | All Rows | 1750 kg | Driver frontal airbag, Front passenger frontal airbag | Yes |  | Yes | Yes | 2 |  | Rake, Reach |  |  | Rear sensors | Yes | Yes |  |  | Yes | Yes | Multifunction Steering Wheel | Yes | Yes | Manual Adjustment |  | Yes |  | Yes |  |  | Yes |  |  | Yes | Yes | Yes |  | Yes
| Skoda | Rapid | 1.6 Mpi Style | 1598 | 4 | 4 | FWD (Front Wheel Drive) | In-line | Front, Transverse | Injection | 55 | Petrol | 1466 | 4413 | 1699 | Sedan | 4 | 12 | 15.41 | 15.41 km/litre |  | 1137 kg | 5 | 163 mm | Ventilated Disc | Drum | McPherson suspension with lower triangular links and torsion stabiliser | Compound link crank-axle |  |  | 185/60R15 | 185/60R15 | Electro-Hydraulic | All Windows |  | Remote | 105PS@5250rpm | 153Nm@3750-3800rpm | Digital | Analog | Analog | Yes | 5 | Leather | Manual | 2552 mm | 185/60R15 |  | Yes | CD/MP3/DVD Player with USB & Aux-in | Yes | Yes | 3 years / Unlimited Kms | Yes | With Remote, Internal | 460 | Yes | Yes | Yes | Digital | Front & Rear | Yes | Front & Rear | Yes | 2 years /100000 Kms (years/distance whichever comes first) | Yes | Internal | Digital | Manual | Analog + Digital | Yes | 5.3 | Yes | Driver & Front Passenger | Not Applicable | Fully automatic climate control | [7 empty] | Yes |  |  |  | Yes |  |  | Yes | Yes | All Rows | 1680 kg | Driver frontal airbag, Front passenger frontal airbag | Yes |  | Yes |  | 2 |  | Rake, Reach |  |  | Rear sensors | Yes | Yes |  |  |  | Yes | Multifunction Steering Wheel | Yes | Yes | Manual Adjustment |  | Yes |  | Yes |  |  | Yes |  |  |  | Yes | Yes |  | Yes
| Skoda | Rapid | 1.6 Mpi Ambition At | 1598 | 4 | 4 | FWD (Front Wheel Drive) | In-line | Front, Transverse | Injection | 55 | Petrol | 1466 | 4413 | 1699 | Sedan | 4 | 12 | 14.84 | 14.84 km/litre |  | 1187 kg | 5 | 163 mm | Ventilated Disc | Drum | McPherson suspension with lower triangular links and torsion stabiliser | Compound link crank-axle |  |  | 185/60R15 | 185/60R15 | Electro-Hydraulic | All Windows |  | Remote | 105PS@5250rpm | 153Nm@3750-3800rpm | Digital | Analog | Analog | Yes | 5 | Fabric | Automatic | 2552 mm | 185/60R15 |  | Yes | CD/MP3/DVD Player with USB & Aux-in | Yes | Yes | 3 years / Unlimited Kms | Yes | Internal, With Remote | 460 | Yes | Yes | Yes | Digital | Front & Rear | Yes | Front | Yes | 2 years /100000 Kms (years/distance whichever comes first) | Yes | Internal | Digital | Manual | Analog + Digital | Yes | 5.3 | Yes | Driver & Front Passenger | Not Applicable | Fully automatic climate control |  | Yes | [5 empty] | Yes |  |  |  | Yes |  |  | Yes | Yes | All Rows | 1710 kg | Driver frontal airbag, Front passenger frontal airbag | Yes |  | Yes |  | 2 |  | Rake, Reach |  |  | Rear sensors | Yes | Yes |  |  |  |  | Multifunction Steering Wheel | Yes | Yes | Manual Adjustment |  | Yes |  | Yes | [6 empty] | Yes |  |  | Yes
| Skoda | Rapid | Onyx Mt Petrol | 1598 | 4 | 4 | FWD (Front Wheel Drive) | In-line | Front, Transverse | Injection | 55 | Petrol | 1466 | 4413 | 1699 | Sedan | 4 | 12 | 15.41 | 15.41 km/litre |  | 1137 kg | 5 | 163 mm | Ventilated Disc | Drum | McPherson suspension with lower triangular links and torsion stabiliser | Compound link crank-axle |  |  | 185/60R15 | 185/60R15 | Electro-Hydraulic | All Windows |  | Remote | 105PS@5250rpm | 153Nm@3750-3800rpm | Digital | Analog | Analog | Yes | 5 | Leather | Manual | 2552 mm | 185/60R15 |  | Yes | CD/MP3/DVD Player with USB & Aux-in | Yes | Yes | 3 years / Unlimited Kms | Yes | With Remote, Internal | 460 | Yes | Yes | Yes | Digital | Front & Rear | Yes | Front & Rear | Yes | 2 years /100000 Kms (years/distance whichever comes first) | Yes | Internal | Digital | Manual | Analog + Digital | Yes | 5.3 | Yes | Driver & Front Passenger | Not Applicable | Fully automatic climate control | [7 empty] | Yes |  |  |  | Yes |  |  | Yes | Yes | All Rows | 1680 kg | Driver frontal airbag, Front passenger frontal airbag | Yes |  | Yes |  | 2 |  | Rake, Reach |  |  | Rear sensors with camera | Yes | Yes |  |  |  | Yes | Multifunction Steering Wheel | Yes | Yes | Manual Adjustment |  | Yes |  | Yes |  | Yes | Yes |  |  |  | Yes | Yes |  | Yes
| Skoda | Rapid | Onyx At Petrol | 1598 | 4 | 4 | FWD (Front Wheel Drive) | In-line | Front, Transverse | Injection | 55 | Petrol | 1466 | 4413 | 1699 | Sedan | 4 | 12 | 14.84 | 14.84 km/litre |  | 1187 kg | 7 | 163 mm | Ventilated Disc | Drum | McPherson suspension with lower triangular links and torsion stabiliser | Compound link crank-axle |  |  | 185/60R15 | 185/60R15 | Electro-Hydraulic | All Windows |  | Remote | 105PS@5250rpm | 153Nm@3750-3800rpm | Digital | Analog | Analog | Yes | 5 | Leather | Automatic | 2552 mm | 185/60R15 |  | Yes | Not on offer | Yes | Yes | 3 years / Unlimited Kms | Yes | With Remote, Internal | 460 | Yes | Yes | Yes | Digital | Front & Rear | Yes | Front | Yes | 2 years /100000 Kms (years/distance whichever comes first) | Yes | Internal | Digital | Manual | Analog + Digital | Yes | 5.3 | Yes | Driver & Front Passenger | Not Applicable | Fully automatic climate control |  | Yes | [5 empty] | Yes |  |  |  | Yes |  |  | Yes | Yes | All Rows | 1710 kg | Driver frontal airbag, Front passenger frontal airbag | Yes |  | Yes |  | 2 |  | Rake, Reach |  |  | Rear sensors with camera | Yes | Yes |  |  |  | Yes | Multifunction Steering Wheel | Yes | Yes | Manual Adjustment |  | Yes |  | Yes |  | Yes | Yes |  |  |  | Yes | Yes |  | Yes
| Skoda | Rapid | Onyx Mt Diesel | 1498 | 4 | 4 | FWD (Front Wheel Drive) | In-line | Front, Transverse | Injection | 55 | Diesel | 1466 | 4413 | 1699 | Sedan | 4 | 18 | 21.13 | 21.13 km/litre |  | 1210 kg | 5 | 163 mm | Ventilated Disc | Drum | McPherson suspension with lower triangular links and torsion stabiliser | Compound link crank-axle |  |  | 185/60R15 | 185/60R15 | Electro-Hydraulic | All Windows |  | Remote | 110PS@4000rpm | 250Nm@1500-2500rpm | Digital | Analog | Analog | Yes | 5 | Leather | Manual | 2552 mm | 185/60R15 |  | Yes | CD/MP3/DVD Player with USB & Aux-in | Yes | Yes | 3 years / Unlimited Kms | Yes | With Remote, Internal | 460 | Yes | Yes | Yes | Digital | Front & Rear | Yes | Front & Rear | Yes | 2 years /100000 Kms (years/distance whichever comes first) | Yes | Internal | Digital | Manual | Analog + Digital | Yes | 5.3 | Yes | Driver & Front Passenger | Not Applicable | Fully automatic climate control |  |  | Yes |  |  |  |  | Yes |  |  |  | Yes |  |  | Yes | Yes | All Rows | 1750 kg | Driver frontal airbag, Front passenger frontal airbag | Yes |  | Yes | Yes | 2 |  | Rake, Reach |  |  | Rear sensors with camera | Yes | Yes |  |  | Yes | Yes | Multifunction Steering Wheel | Yes | Yes | Manual Adjustment |  | Yes |  | Yes |  | Yes | Yes |  |  | Yes | Yes | Yes |  | Yes
| Skoda | Rapid | Onyx At Diesel | 1498 | 4 | 4 | FWD (Front Wheel Drive) | In-line | Front, Transverse | Injection | 55 | Diesel | 1466 | 4413 | 1699 | Sedan | 4 | 18 | 21.72 | 21.72 km/litre |  | 1228 kg | 5 | 163 mm | Ventilated Disc | Drum | McPherson suspension with lower triangular links and torsion stabiliser | Compound link crank-axle |  |  | 185/60R15 | 185/60R15 | Electro-Hydraulic | All Windows |  | Remote | 110PS@4000rpm | 250Nm@1500-2500rpm | Digital | Analog | Analog | Yes | 5 | Leather | Automatic | 2552 mm | 185/60R15 |  | Yes | CD/MP3/DVD Player with USB & Aux-in | Yes | Yes | 3 years / Unlimited Kms | Yes | With Remote, Internal | 460 | Yes | Yes | Yes | Digital | Front & Rear | Yes | Front | Yes | 2 years /100000 Kms (years/distance whichever comes first) | Yes | Internal | Digital | Manual | Analog + Digital | Yes | 5.3 | Yes | Driver & Front Passenger | Not Applicable | Fully automatic climate control |  | Yes | Yes |  |  |  |  | Yes |  |  |  | Yes |  |  | Yes | Yes | All Rows | 1770 kg | Driver frontal airbag, Front passenger frontal airbag | Yes |  | Yes | Yes | 2 |  | Rake, Reach |  |  | Rear sensors with camera | Yes | Yes |  |  |  | Yes | Multifunction Steering Wheel | Yes | Yes | Manual Adjustment |  | Yes |  | Yes |  | Yes | Yes |  |  | Yes | Yes | Yes |  | Yes
| Hyundai | Creta | 1.4 Crdi E Plus | 1396 | 4 | 4 | FWD (Front Wheel Drive) | In-line | Front, Transverse | Injection | 55 | Diesel | 1630 | 4270 | 1780 | SUV | 5 | 21.38 |  | 21.38 km/litre |  |  | 6 | 190 mm | Ventilated Disc | Drum | Mc Pherson Strut with coil spring | Coupled Torsion Beam Axle (CTBA) with coil spring |  |  | 205/65R16 | 205/65R16 | Electric Power | All Windows |  | Yes | 90PS@4000rpm | 220Nm@1500-2750rpm | Digital | Analog | Analog | Yes | 5 | Fabric | Manual | 2590 mm | 205/65R16 |  | Yes | CD Player with USB & Aux-in | Yes |  | 3 years / Unlimited Kms |  | Internal, With Remote | 475 | Yes | Yes | Yes | Digital | Centre |  | Front & Rear | Yes |  | Yes | Internal | Digital | Manual | Analog + Digital | Yes |  | Yes | Driver & Front Passenger | Not Applicable | Manual Air conditioning with cooling and heating | Yes |  | Yes |  |  |  |  | Yes |  |  |  | Yes |  |  | Yes | Yes | Front Row |  | Driver frontal airbag, Front passenger frontal airbag | Yes | Yes | Yes | Yes | 2 |  | Rake |  |  | Rear sensors |  | Yes | [5 empty] | Yes |  |  |  | Yes |  |  | Yes
| Hyundai | Creta | 1.6 Vtvt E Plus | 1591 | 4 | 4 | FWD (Front Wheel Drive) | In-line | Front, Transverse | Injection | 55 | Petrol | 1630 | 4270 | 1780 | SUV | 5 | 15.29 |  | 15.29 km/litre |  |  | 6 | 190 mm | Ventilated Disc | Drum | Mc Pherson Strut with coil spring | Coupled Torsion Beam Axle (CTBA) with coil spring |  |  | 205/65R16 | 205/65R16 | Electric Power | All Windows |  | Yes | 123PS@6400rpm | 151Nm@4850rpm | Digital | Analog | Analog | Yes | 5 | Fabric | Manual | 2590 mm | 205/65R16 |  | Yes | CD Player with USB & Aux-in | Yes |  | 3 years / Unlimited Kms |  | Internal, With Remote | 475 | Yes | Yes | Yes | Digital | Centre |  | Front & Rear | Yes |  | Yes | Internal | Digital | Manual | Analog + Digital | Yes |  | Yes | Driver & Front Passenger |  | Manual Air conditioning with cooling and heating | Yes |  | Yes |  |  |  |  | Yes |  |  |  | Yes |  |  | Yes | Yes | Front Row |  | Driver frontal airbag, Front passenger frontal airbag | Yes | Yes | Yes | Yes | 2 |  | Rake |  |  | Rear sensors |  | Yes | [5 empty] | Yes |  |  |  | Yes |  |  | Yes
Yes | Hyundai | Creta | 1.6 Vtvt Sx | 1591 | 4 | 4 | FWD (Front Wheel Drive) | In-line | Front, Transverse | Injection | 55 | Petrol | 1630 | 4270 | 1780 | SUV | 5 | 15.29 |  | 15.29 km/litre |  | 1180 kg | 6 | 190 mm | Ventilated Disc | Drum | Macpherson strut with Coil Spring | Coupled Torsion Beam Axle (CTBA) with coil spring |  |  | 205/65R16 | 205/65R16 | Electric Power | All Windows |  | Smart Key | 123PS@6400rpm | 151Nm@4850rpm | Digital | Analog | Analog | Yes | 5 | Fabric | Manual | 2590 mm | 205/65R16 | Yes | 2 | CD/MP3/DVD Player with USB & Aux-in | Yes |  | 3 years / Unlimited Kms | Yes | Internal, With Remote | 475 | Yes | Yes | Yes | Digital | Front & Rear |  | Front & Rear | Yes |  | Yes | Internal, With Remote | Digital | Manual | Analog + Digital | Yes |  | Yes | Driver & Front Passenger | Not Applicable | Fully automatic climate control |  |  | Yes |  |  |  |  | Yes |  |  |  | Yes |  |  | Yes | Yes | All Rows | 1758 kg | Driver frontal airbag, Front passenger frontal airbag | Yes | Yes | Yes | Yes | 2 |  | Rake |  |  | Rear sensors with camera |  | Yes |  |  |  | Touch Sensitive | Yes | Yes |  | Manual Adjustment | Yes | Yes |  | Cup Holders | Yes | [8 empty] | Yes
Yes | Hyundai | Creta | 1.6 Vtvt Sx (O) | 1591 | 4 | 4 | FWD (Front Wheel Drive) | In-line | Front, Transverse | Injection | 55 | Petrol | 1630 | 4270 | 1780 | SUV | 5 | 15.29 |  | 15.29 km/litre |  | 1180 kg | 6 | 190 mm | Ventilated Disc | Drum | Macpherson strut with Coil Spring | Coupled Torsion Beam Axle (CTBA) with coil spring |  |  | 205/65R16 | 205/65R16 | Electric Power | All Windows | Power seats | Smart Key | 123PS@6400rpm | 151Nm@4850rpm | Digital | Analog | Analog | Yes | 5 | Leather | Manual | 2590 mm | 205/65R16 | Yes | 2 | CD/MP3/DVD Player with USB & Aux-in | Yes |  | 3 years / Unlimited Kms | Yes | Internal, With Remote | 475 | Yes | Yes | Yes | Digital | Front & Rear |  | Front & Rear | Yes |  | Yes | With Remote, Internal | Digital | Manual | Analog + Digital | Yes |  | Yes | Driver & Front Passenger | Not Applicable | Fully automatic climate control |  | Yes | Yes |  |  |  |  | Yes |  |  |  | Yes |  |  | Yes | Yes | All Rows | 1758 kg | Drive side airbag, Driver frontal airbag, Front passenger frontal airbag, Front passenger side airbag, Curtain airbags | Yes | Yes | Yes | Yes | 6 |  | Rake |  |  | Rear sensors with camera |  | Yes |  |  |  | Touch Sensitive | Yes | Yes |  | Manual Adjustment | Yes | Yes |  | Cup Holders | Yes | Yes | [7 empty] | Yes
Yes | Hyundai | Creta | 1.6 Vtvt Sx At | 1591 | 4 | 4 | FWD (Front Wheel Drive) | In-line | Front, Transverse | Injection | 55 | Petrol | 1630 | 4270 | 1780 | SUV | 5 | 15.29 |  | 15.29 km/litre |  | 1180 kg | 6 | 190 mm | Ventilated Disc | Drum | Macpherson strut with Coil Spring | Coupled Torsion Beam Axle (CTBA) with coil spring |  |  | 205/65R16 | 205/65R16 | Electric Power | All Windows |  | Smart Key | 123PS@6400rpm | 151Nm@4850rpm | Digital | Analog | Analog | Yes | 5 | Fabric | Automatic | 2590 mm | 205/65R16 | Yes | 2 | CD/MP3/DVD Player with USB & Aux-in | Yes |  | 3 years / Unlimited Kms | Yes | With Remote, Internal | 475 | Yes | Yes | Yes | Digital | Front & Rear |  | Front & Rear | Yes |  | Yes | Internal, With Remote | Digital | Manual | Analog + Digital | Yes |  | Yes | Driver & Front Passenger | Not Applicable | Fully automatic climate control |  |  | Yes |  |  |  |  | Yes |  |  |  | Yes |  |  | Yes | Yes | All Rows | 1758 kg | Driver frontal airbag, Front passenger frontal airbag | Yes | Yes | Yes | Yes | 2 |  | Rake |  |  | Rear sensors with camera |  | Yes |  |  |  | Touch Sensitive | Yes | Yes |  | Manual Adjustment | Yes | Yes |  | Cup Holders | Yes | [5 empty] | Yes |  |  | Yes
Yes | Hyundai | Creta | 1.6 Vtvt Sx Dual Tone | 1591 | 4 | 4 | FWD (Front Wheel Drive) | In-line | Front, Transverse | Injection | 55 | Petrol | 1630 | 4270 | 1780 | SUV | 5 | 15.29 |  | 15.29 km/litre |  | 1180 kg | 6 | 190 mm | Ventilated Disc | Drum | Macpherson strut with Coil Spring | Coupled Torsion Beam Axle (CTBA) with coil spring |  |  | 205/65R16 | 205/65R16 | Electric Power | All Windows |  | Smart Key | 123PS@6400rpm | 151Nm@4850rpm | Digital | Analog | Analog | Yes | 5 | Fabric | Automatic | 2590 mm | 205/65R16 | Yes | 2 | CD/MP3/DVD Player with USB & Aux-in | Yes |  | 3 years / Unlimited Kms | Yes | Internal, With Remote | 475 | Yes | Yes | Yes | Digital | Front & Rear |  | Front & Rear | Yes |  | Yes | Internal, With Remote | Digital | Manual | Analog + Digital | Yes |  | Yes | Driver & Front Passenger | Not Applicable | Fully automatic climate control |  |  | Yes |  |  |  |  | Yes |  |  |  | Yes |  |  | Yes | Yes | All Rows | 1758 kg | Driver frontal airbag, Front passenger frontal airbag | Yes | Yes | Yes | Yes | 2 |  | Rake |  |  | Rear sensors with camera |  | Yes |  |  |  | Touch Sensitive | Yes | Yes |  | Manual Adjustment | Yes | Yes |  | Cup Holders | Yes | [8 empty] | Yes
| Hyundai | Creta | 1.4 Crdi S | 1396 | 4 | 4 | FWD (Front Wheel Drive) | In-line | Front, Transverse | Injection | 55 | Diesel | 1630 | 4270 | 1780 | SUV | 5 | 21.38 |  | 21.38 km/litre |  |  | 6 | 190 mm | Ventilated Disc | Drum | Mc Pherson Strut with coil spring | Coupled Torsion Beam Axle (CTBA) with coil spring |  |  | 205/65R16 | 205/65R16 | Electric Power | All Windows |  | Remote | 90PS@4000rpm | 220Nm@1500-2750rpm | Digital | Analog | Analog | Yes | 5 | Fabric | Manual | 2590 mm | 205/65R16 |  | 2 | CD Player with USB & Aux-in | Yes |  | 3 years / Unlimited Kms | Yes | Internal, With Remote | 475 | Yes | Yes | Yes | Digital | Front & Rear |  | Front & Rear | Yes |  | Yes | Internal | Digital | Manual | Analog + Digital | Yes |  | Yes | Driver & Front Passenger | Not Applicable | Manual Air conditioning with cooling and heating |  |  | Yes |  |  |  |  | Yes |  |  |  | Yes |  |  | Yes | Yes | All Rows |  | Driver frontal airbag, Front passenger frontal airbag | Yes | Yes | Yes | Yes | 2 |  | Rake |  |  | Rear sensors |  | Yes |  |  |  | Touch Sensitive | Yes | Yes |  | Manual Adjustment |  | Yes |  | Cup Holders | Yes
| Hyundai | Creta | 1.6 Crdi Sx | 1582 | 4 | 4 | FWD (Front Wheel Drive) | In-line | Front, Transverse | Injection | 55 | Diesel | 1630 | 4270 | 1780 | SUV | 5 | 17.01 |  | 19.67 km/litre |  |  | 6 | 190 mm | Ventilated Disc | Drum | Mc Pherson struts with coil spring | Coupled Torsion Beam Axle (CTBA) with coil spring |  |  | 205/65R16 | 205/65R16 | Electric Power | All Windows |  | Smart Key | 128ps@4000rpm | 260Nm@1900-2750rpm | Digital | Analog | Analog | Yes | 5 | Fabric | Manual | 2590 mm | 205/65R16 |  | 2 | CD/MP3/DVD Player with USB & Aux-in | Yes |  |  | Yes | With Remote, Internal | 475 | Yes | Yes | Yes | Digital | Front & Rear |  | Front & Rear | Yes |  | Yes | Internal, With Remote | Digital | Manual | Analog + Digital | Yes |  | Yes | Driver & Front Passenger | Not Applicable | Fully automatic climate control |  |  | Yes |  |  |  |  | Yes |  |  |  | Yes |  |  | Yes | Yes | All Rows |  | Driver frontal airbag, Front passenger frontal airbag | Yes | Yes | Yes | Yes | 2 |  | Rake |  |  | Rear sensors with camera |  | Yes |  |  |  | Touch Sensitive | Yes | Yes |  | Manual Adjustment | Yes | Yes |  | Cup Holders | Yes | [8 empty] | Yes
Yes | Hyundai | Creta | 1.6 Crdi Sx (O) | 1582 | 4 | 4 | FWD (Front Wheel Drive) | In-line | Front, Transverse | Injection | 55 | Diesel | 1630 | 4270 | 1780 | SUV | 5 | 17.01 |  | 19.67 km/litre |  |  | 6 | 190 mm | Ventilated Disc | Drum | Mc Pherson struts with coil spring | Coupled Torsion Beam Axle (CTBA) with coil spring |  |  | 215/60R17 | 215/60R17 | Electric Power | All Windows | Power seats | Smart Key | 128ps@4000rpm | 260Nm@1900-2750rpm | Digital | Analog | Analog | Yes | 5 | Leather | Manual | 2590 mm | 215/60R17 | Yes | 2 | CD/MP3/DVD Player with USB & Aux-in | Yes |  | 3 years / Unlimited Kms | Yes | With Remote, Internal | 475 | Yes | Yes | Yes | Digital | Front & Rear |  | Front & Rear | Yes |  | Yes | Internal, With Remote | Digital | Manual | Analog + Digital | Yes |  | Yes | Driver & Front Passenger | Not Applicable | Fully automatic climate control |  | Yes | Yes |  |  |  |  | Yes |  |  |  | Yes |  |  | Yes | Yes | All Rows |  | Driver frontal airbag, Drive side airbag, Front passenger frontal airbag, Front passenger side airbag, Curtain airbags | Yes | Yes | Yes | Yes | 6 |  | Rake |  |  | Rear sensors with camera |  | Yes |  |  |  | Touch Sensitive | Yes | Yes | Yes | Manual Adjustment | Yes | Yes |  | Cup Holders | Yes | Yes | [7 empty] | Yes
Yes | Hyundai | Creta | 1.6 Crdi Sx At | 1582 | 4 | 4 | FWD (Front Wheel Drive) | In-line | Front, Transverse | Injection | 55 | Diesel | 1630 | 4270 | 1780 | SUV | 5 | 17.01 |  | 17.01 km/litre |  |  | 6 | 190 mm | Ventilated Disc | Drum | Mc Pherson Strut Type with Coil Spring | Coupled Torsion Beam Axle (CTBA) with coil spring |  |  | 205/65R16 | 205/65R16 | Electric Power | All Windows |  | Smart Key | 128ps@4000rpm | 260Nm@1900-2750rpm | Digital | Analog | Analog | Yes | 5 | Fabric | Automatic | 2590 mm | 205/65R16 | Yes | 2 | CD/MP3/DVD Player with USB & Aux-in | Yes |  | 3 years / Unlimited Kms | Yes | Internal, With Remote | 475 | Yes | Yes | Yes | Digital | Front & Rear |  | Front & Rear | Yes |  | Yes | Internal, With Remote | Digital | Manual | Analog + Digital | Yes |  | Yes | Driver & Front Passenger | Not Applicable | Fully automatic climate control |  |  | Yes |  |  |  |  | Yes |  |  |  | Yes |  |  | Yes | Yes | All Rows |  | Driver frontal airbag, Front passenger frontal airbag | Yes | Yes | Yes | Yes | 2 |  | Rake |  |  | Rear sensors with camera |  | Yes |  |  |  | Touch Sensitive | Yes | Yes |  | Manual Adjustment | Yes | Yes |  | Cup Holders | Yes | [5 empty] | Yes |  |  | Yes
| Hyundai | Creta | 1.6 Crdi Sx Dual Tone | 1582 | 4 | 4 | FWD (Front Wheel Drive) | In-line | Front, Transverse | Injection | 55 | Diesel | 1630 | 4270 | 1780 | SUV | 5 | 17.01 |  | 19.67 km/litre |  |  | 6 | 190 mm | Ventilated Disc | Drum | Mc Pherson struts with coil spring | Coupled Torsion Beam Axle (CTBA) with coil spring |  |  | 205/65R16 | 205/65R16 | Electric Power | All Windows |  | Smart Key | 128ps@4000rpm | 260Nm@1900-2750rpm | Digital | Analog | Analog | Yes | 5 | Fabric | Manual | 2590 mm | 205/65R16 |  | 2 | CD/MP3/DVD Player with USB & Aux-in | Yes |  |  | Yes | With Remote, Internal | 475 | Yes | Yes | Yes | Digital | Front & Rear |  | Front & Rear | Yes |  | Yes | Internal, With Remote | Digital | Manual | Analog + Digital | Yes |  | Yes | Driver & Front Passenger | Not Applicable | Fully automatic climate control |  |  | Yes |  |  |  |  | Yes |  |  |  | Yes |  |  | Yes | Yes | All Rows |  | Driver frontal airbag, Front passenger frontal airbag | Yes | Yes | Yes | Yes | 2 |  | Rake |  |  | Rear sensors with camera |  | Yes |  |  |  | Touch Sensitive | Yes | Yes |  | Manual Adjustment | Yes | Yes |  | Cup Holders | Yes | [8 empty] | Yes
Yes | Hyundai | Creta | 1.6 Crdi S At | 1582 | 4 | 4 | FWD (Front Wheel Drive) | In-line | Front, Transverse | Injection | 55 | Diesel | 1630 | 4270 | 1780 | SUV | 5 | 17.01 |  | 17.01 km/litre |  |  | 6 | 190 mm | Ventilated Disc | Drum | Mc Pherson Strut Type with Coil Spring | Coupled Torsion Beam Axle (CTBA) with coil spring |  |  | 205/65R16 | 205/65R16 | Electric Power | All Windows |  | Smart Key | 128ps@4000rpm | 260Nm@1900-2750rpm | Digital | Analog | Analog | Yes | 5 | Fabric | Automatic | 2590 mm | 205/65R16 | Yes | 2 | CD/MP3/DVD Player with USB & Aux-in | Yes |  | 3 years / Unlimited Kms | Yes | Internal, With Remote | 475 | Yes | Yes | Yes | Digital | Front & Rear |  | Front & Rear | Yes |  | Yes | Internal | Digital | Manual | Analog + Digital | Yes |  | Yes | Driver & Front Passenger | Not Applicable | Fully automatic climate control |  |  | Yes |  |  |  |  | Yes |  |  |  | Yes |  |  | Yes | Yes | All Rows |  | Driver frontal airbag, Front passenger frontal airbag | Yes | Yes | Yes | Yes | 2 |  | Rake |  |  | Rear sensors with camera |  | Yes |  |  |  | Touch Sensitive | Yes | Yes |  | Manual Adjustment | Yes | Yes |  | Cup Holders | Yes
Yes | Hyundai | Creta | 1.6 Vtvt Sx (O) Executive | 1591 | 4 | 4 | FWD (Front Wheel Drive) | In-line | Front, Transverse | Injection | 55 | Petrol | 1630 | 4270 | 1780 | SUV | 5 | 15.29 |  | 15.29 km/litre |  | 1180 kg | 6 | 190 mm | Ventilated Disc | Drum | Macpherson strut with Coil Spring | Coupled Torsion Beam Axle (CTBA) with coil spring |  |  | 205/65R16 | 205/65R16 | Electric Power | All Windows | Power seats | Smart Key | 121bhp@6400rpm | 151Nm@4850rpm | Digital | Analog | Analog | Yes | 5 | Leather | Manual | 2590 mm | 205/65R16 | Yes | 2 | CD/MP3/DVD Player with USB & Aux-in | Yes |  | 3 years / Unlimited Kms | Yes | Internal, With Remote | 475 | Yes | Yes | Yes | Digital | Front & Rear |  | Front & Rear | Yes |  | Yes | With Remote, Internal | Digital | Manual | Analog + Digital | Yes |  | Yes | Driver & Front Passenger | Not Applicable | Fully automatic climate control | Yes | Yes | Yes |  |  |  |  | Yes |  |  |  | Yes |  |  | Yes | Yes | All Rows | 1758 kg | Drive side airbag, Driver frontal airbag, Front passenger frontal airbag, Front passenger side airbag, Curtain airbags | Yes | Yes | Yes | Yes | 6 |  | Rake |  |  | Rear sensors with camera |  | Yes |  |  |  | Touch Sensitive | Yes | Yes |  | Manual Adjustment | Yes | Yes |  | Cup Holders | Yes | Yes | [7 empty] | Yes
Yes | Hyundai | Creta | 1.6 Crdi Sx (O) Executive | 1582 | 4 | 4 | FWD (Front Wheel Drive) | In-line | Front, Transverse | Injection | 55 | Diesel | 1630 | 4270 | 1780 | SUV | 5 | 17.01 |  | 19.67 km/litre |  |  | 6 | 190 mm | Ventilated Disc | Drum | Mc Pherson struts with coil spring | Coupled Torsion Beam Axle (CTBA) with coil spring |  |  | 215/60R17 | 215/60R17 | Electric Power | All Windows | Power seats | Smart Key | 126bhp@4000RPM | 260Nm@1900-2750rpm | Digital | Analog | Analog | Yes | 5 | Leather | Manual | 2590 mm | 215/60R17 | Yes | 2 | CD/MP3/DVD Player with USB & Aux-in | Yes |  | 3 years / Unlimited Kms | Yes | With Remote, Internal | 475 | Yes | Yes | Yes | Digital | Front & Rear |  | Front & Rear | Yes |  | Yes | Internal, With Remote | Digital | Manual | Analog + Digital | Yes |  | Yes | Driver & Front Passenger | Not Applicable | Fully automatic climate control | Yes | Yes | Yes |  |  |  |  | Yes |  |  |  | Yes |  |  | Yes | Yes | All Rows |  | Driver frontal airbag, Drive side airbag, Front passenger frontal airbag, Front passenger side airbag, Curtain airbags | Yes | Yes | Yes | Yes | 6 |  | Rake |  |  | Rear sensors with camera |  | Yes |  |  |  | Touch Sensitive | Yes | Yes | Yes | Manual Adjustment | Yes | Yes |  | Cup Holders | Yes | Yes | [7 empty] | Yes
| Hyundai | Creta | 1.4 Crdi Ex | 1396 | 4 | 4 | FWD (Front Wheel Drive) | In-line | Front, Transverse | Injection | 55 | Diesel | 1630 | 4270 | 1780 | SUV | 5 | 21.38 |  | 21.38 km/litre |  |  | 6 | 190 mm | Ventilated Disc | Drum | Mc Pherson Strut with coil spring | Coupled Torsion Beam Axle (CTBA) with coil spring |  |  | 205/65R16 | 205/65R16 | Electric Power | All Windows |  | Yes | 90PS@4000rpm | 220Nm@1500-2750rpm | Digital | Analog | Analog | Yes | 5 | Fabric | Manual | 2590 mm | 205/65R16 |  | Yes | CD Player with USB & Aux-in | Yes |  | 3 years / Unlimited Kms |  | With Remote, Internal | 475 | Yes | Yes | Yes | Digital | Centre |  | Front & Rear | Yes |  | Yes | Internal | Digital | Manual | Analog + Digital | Yes |  | Yes | Driver & Front Passenger | Not Applicable | Manual Air conditioning with cooling and heating | Yes |  | Yes | Yes | Yes | Yes |  | Yes | Yes | Yes | Yes | Yes | Yes | Yes | Yes | Yes | Front Row, Second Row |  | Driver frontal airbag, Front passenger frontal airbag | Yes | Yes | Yes | Yes | 2 |  | Rake |  |  | Rear sensors with camera |  | Yes | [5 empty] | Yes |  |  |  | Yes |  | Cup Holders | Yes
| Hyundai | Creta | 1.6 Vtvt Ex | 1591 | 4 | 4 | FWD (Front Wheel Drive) | In-line | Front, Transverse | Injection | 55 | Petrol | 1630 | 4270 | 1780 | SUV | 5 | 15.29 |  | 15.29 km/litre |  |  | 6 | 190 mm | Ventilated Disc | Drum | Mc Pherson Strut with coil spring | Coupled Torsion Beam Axle (CTBA) with coil spring |  |  | 205/65R16 | 205/65R16 | Electric Power | All Windows |  | Yes | 123PS@6400rpm | 151Nm@4850rpm | Digital | Analog | Analog | Yes | 5 | Fabric | Manual | 2590 mm | 205/65R16 |  | Yes | CD Player with USB & Aux-in | Yes |  | 3 years / Unlimited Kms |  | Internal, With Remote | 475 | Yes | Yes | Yes | Digital | Centre |  | Front & Rear | Yes |  | Yes | Internal | Digital | Manual | Analog + Digital | Yes |  | Yes | Driver & Front Passenger |  | Manual Air conditioning with cooling and heating | Yes |  | Yes | Yes | Yes | Yes |  | Yes | Yes | Yes | Yes | Yes | Yes | Yes | Yes | Yes | Front Row |  | Driver frontal airbag, Front passenger frontal airbag | Yes | Yes | Yes | Yes | 2 |  | Rake |  |  | Rear sensors with camera |  | Yes | [5 empty] | Yes |  |  |  | Yes |  | Cup Holders | Yes
Yes | Hyundai | Creta | Sports Edition Petrol | 1591 | 4 | 4 | FWD (Front Wheel Drive) | In-line | Front, Transverse | Injection | 55 | Petrol | 1630 | 4270 | 1780 | SUV | 5 | 15.29 |  | 15.29 km/litre |  | 1180 kg | 6 | 190 mm | Ventilated Disc | Drum | Mcpherson strut Type with coil spring | Coupled Torsion Beam Axle (CTBA) with coil spring |  |  | 205/65R16 | 205/65R16 | Electric Power | All Windows |  | Smart Key | 123PS@6400rpm | 151Nm@4850rpm | Digital | Analog | Analog | Yes | 5 | Fabric | Manual | 2590 mm | 205/65R16 | Yes | 2 | CD/MP3/DVD Player with USB & Aux-in | Yes |  | 3 years / Unlimited Kms | Yes | With Remote, Internal | 400 | Yes | Yes | Yes | Digital | Front & Rear |  | Front & Rear | Yes |  | Yes | Internal, With Remote | Digital | Manual | Analog + Digital | Yes | 5.2 | Yes | Driver & Front Passenger | Not Applicable | Fully automatic climate control | Yes |  | Yes |  |  |  |  | Yes | Yes |  |  | Yes |  |  | Yes | Yes | All Rows | 1758 kg | Driver frontal airbag, Front passenger frontal airbag | Yes | Yes | Yes | Yes | 2 |  | Rake |  |  | Rear sensors |  | Yes |  |  |  | Touch Sensitive | Yes | Yes |  | Manual Adjustment | Yes | Yes |  | Cup Holders | Yes | [8 empty] | Yes
| Hyundai | Creta | Sports Edition Diesel | 1582 | 4 | 4 | FWD (Front Wheel Drive) | In-line | Front, Transverse | Injection | 55 | Diesel | 1665 | 4270 | 1780 | SUV | 5 |  |  | 19.67 km/litre |  |  | 6 | 190 mm | Ventilated Disc | Drum | Mc Pherson Strut Type with Coil Spring | Coupled Torsion Beam Axle (CTBA) with coil spring |  |  | 205/65R16 | 205/65R16 | Electric Power | All Windows |  | Smart Key | 128ps@4000rpm | 260Nm@1900-2750rpm | Digital | Analog | Analog | Yes | 5 | Fabric | Manual | 2590 mm | 205/65R16 |  | 2 | CD/MP3/DVD Player with USB & Aux-in | Yes |  |  | Yes | With Remote, Internal | 400 | Yes | Yes | Yes | Digital | Front & Rear |  | Front & Rear | Yes |  | Yes | Internal, With Remote | Digital | Manual | Analog + Digital | Yes |  | Yes | Driver & Front Passenger | Not Applicable | Fully automatic climate control | Yes |  | Yes |  |  |  |  | Yes | Yes |  |  | Yes |  |  | Yes | Yes | All Rows |  | Driver frontal airbag, Front passenger frontal airbag | Yes | Yes | Yes | Yes | 2 |  | Rake |  |  | Rear sensors |  | Yes |  |  |  | Touch Sensitive | Yes | Yes |  | Manual Adjustment | Yes | Yes |  | Cup Holders | Yes |  |  |  |  | Yes |  |  |  | Yes
| Tata | Harrier | Revotorq Xe | 1956 | 3 | 4 | FWD (Front Wheel Drive) | In-line | Front, Transverse | Injection | 50 | Diesel | 1706 | 4598 | 1894 | SUV | 5 |  |  | 16.7 km/litre |  |  | 6 | 205 mm | Ventilated Disc | Drum | Independent Lower Wishbone, McPherson Strut with coil Spring | Semi-Independent; Twist beam with dual path strut |  |  | 235/70 R16 | 235/70 R16 | Hydraulic Power | All Windows |  |  | 140PS@3750rpm | 350Nm@1750-2500rpm |  | Analog | Analog | Yes | 5 | Fabric | Manual | 2741 mm | 235/70 R16 |  | Yes | Not on offer |  | Yes | 2 Years / 75,000 KM (whichever is earlier) |  | Internal, With Remote | 425 |  | Yes | Yes | Digital | Front | Yes | Front & Rear | Yes | 2 years + 1 year (3rd year extended warranty up to 75,000km) or 2 years + 2 years (3rd and 4th year extended warranty up to 1,00,000 kms). |  | With Remote, Internal | Analog | Manual | Analog | Yes |  | Yes | Driver & Front Passenger |  | Manual Air conditioning with cooling and heating |  |  | Yes |  |  |  |  | Yes | [6 empty] | Yes | Yes |  |  | Driver frontal airbag, Front passenger frontal airbag | Yes | Yes |  | Yes | 2 | 16.5:1 | Rake |  |  | Rear sensors | Yes |  |  |  | Yes |  |  | Yes |  | Manual Adjustment | [9 empty] | Yes
| Tata | Harrier | Revotorq Xm | 1956 | 3 | 4 | FWD (Front Wheel Drive) | In-line | Front, Transverse | Injection | 50 | Diesel | 1706 | 4598 | 1894 | SUV | 5 |  |  | 16.7 km/litre |  |  | 6 | 205 mm | Ventilated Disc | Drum | Independent Lower Wishbone, McPherson Strut with coil Spring | Semi-Independent; Twist beam with dual path strut |  |  | 235/70 R16 | 235/70 R16 | Hydraulic Power | All Windows |  | Remote | 140PS@3750rpm | 350Nm@1750-2500rpm | Yes | Analog | Analog | 2 | 5 | Fabric | Manual | 2741 mm | 235/70 R16 |  | Yes | CD Player with USB & Aux-in | Yes | Yes | 2 Years / 75,000 KM (whichever is earlier) | Yes | With Remote, Internal | 425 | Yes | Yes | Yes | Digital | Front | Yes | Front & Rear | Yes | 2 years + 1 year (3rd year extended warranty up to 75,000km) or 2 years + 2 years (3rd and 4th year extended warranty up to 1,00,000 kms). | Yes | With Remote, Internal | Analog | Manual | Analog | Yes |  | Yes | Driver & Front Passenger | Not Applicable | Fully automatic climate control |  |  | Yes |  |  |  |  | Yes |  |  |  | Yes |  |  | Yes | Yes | All Rows |  | Front passenger frontal airbag, Driver frontal airbag |  | Yes | Yes | Yes | 2 |  | Rake |  |  | Rear sensors | Yes | Yes |  |  |  | Touch Sensitive |  | Yes |  |  |  | Yes | [7 empty] | Yes
Yes | Tata | Harrier | Revotorq Xt | 1956 | 3 | 4 | FWD (Front Wheel Drive) | In-line | Front, Transverse | Injection | 50 | Diesel | 1706 | 4598 | 1894 | Hatchback | 5 |  |  | 16.7 km/litre |  | 1080 kg | 6 | 205 mm | Ventilated Disc | Drum | Independent, Lower Wishbone, Mcpherson Strut with coil spring | Semi-Independent; Twist beam with dual path strut |  |  | 235/65 R17 | 235/65 R17 | Electric Power | All Windows |  | Remote | 140PS@3750rpm | 350Nm@1750-2500rpm | Digital | Analog | Analog | 2 | 5 | Fabric | Manual | 2741 mm | 235/65 R17 | Yes | Yes | CD Player with USB & Aux-in | Yes | Yes | 2 Years / 75,000 KM (whichever is earlier) | Yes | Internal, With Remote | 425 | Yes | Yes | Yes | Digital | Front | Yes | Front & Rear | Yes | 2 years + 1 year (3rd year extended warranty up to 75,000km) or 2 years + 2 years (3rd and 4th year extended warranty up to 1,00,000 kms). | Yes | Internal, With Remote | Analog | Manual | Analog + Digital | Yes |  | Yes | Driver & Front Passenger |  | Fully automatic climate control |  |  | Yes |  |  |  |  | Yes | [6 empty] | Yes | Yes | All Rows |  | Driver frontal airbag, Front passenger frontal airbag |  | Yes | Yes | Yes | 2 |  | Rake, Reach |  |  | Rear sensors with camera | Yes | Yes |  |  | Yes | Touch Sensitive | Multifunction Steering Wheel | Yes |  | Electric Adjustment | Yes |  |  |  | Yes |  |  |  |  | Yes
Yes | Tata | Harrier | Revotorq Xz | 1956 | 3 | 4 | FWD (Front Wheel Drive) | In-line | Front, Transverse | Injection | 50 | Diesel | 1706 | 4598 | 1894 | Hatchback | 5 |  |  | 16.7 km/litre |  |  | 6 | 205 mm | Ventilated Disc | Drum | Independent, Lower Wishbone, Mcpherson Strut with coil spring | Semi-Independent; Twist beam with dual path strut |  |  | 235/65 R17 | 235/65 R17 | Electric Power | All Windows |  | Remote | 140PS@3750rpm | 350Nm@1750-2500rpm | Digital | Analog | Analog | 2 | 5 | Fabric | Manual | 2741 mm | 235/65 R17 | Yes | Yes | CD Player with USB & Aux-in | Yes | Yes | 2 Years / 75,000 KM (whichever is earlier) | Yes | With Remote, Internal | 425 | Yes | Yes | Yes | Digital | Front & Rear | Yes | Front & Rear | Yes | 2 years + 1 year (3rd year extended warranty up to 75,000km) or 2 years + 2 years (3rd and 4th year extended warranty up to 1,00,000 kms). | Yes | Internal, With Remote | Analog | Manual | Analog + Digital | Yes |  | Yes | Driver & Front Passenger | Not Applicable | Fully automatic climate control |  | Yes | Yes |  |  |  |  | Yes |  |  |  | Yes |  |  | Yes | Yes | All Rows |  | Driver frontal airbag, Front passenger frontal airbag | Yes | Yes | Yes | Yes | 2 |  | Rake, Reach |  |  | Rear sensors with camera | Yes | Yes |  |  | Yes | Touch Sensitive | Multifunction Steering Wheel | Yes | Yes | Electric Adjustment | Yes | Yes |  | Yes | Yes | Yes | Yes |  |  | Yes |  |  |  |  | Yes
Yes | Tata | Harrier | Revotorq Xz Dual Tone | 1956 | 3 | 4 | FWD (Front Wheel Drive) | In-line | Front, Transverse | Injection | 50 | Diesel | 1706 | 4598 | 1894 | Hatchback | 5 |  |  | 16.7 km/litre |  |  | 6 | 205 mm | Ventilated Disc | Drum | Independent, Lower Wishbone, Mcpherson Strut with coil spring | Semi-Independent; Twist beam with dual path strut |  |  | 235/65 R17 | 235/65 R17 | Electric Power | All Windows |  | Remote | 140PS@3750rpm | 350Nm@1750-2500rpm | Digital | Analog | Analog | 2 | 5 | Fabric | Manual | 2741 mm | 235/65 R17 | Yes | Yes | CD Player with USB & Aux-in | Yes | Yes | 2 Years / 75,000 KM (whichever is earlier) | Yes | With Remote, Internal | 425 | Yes | Yes | Yes | Digital | Front & Rear | Yes | Front & Rear | Yes | 2 years + 1 year (3rd year extended warranty up to 75,000km) or 2 years + 2 years (3rd and 4th year extended warranty up to 1,00,000 kms). | Yes | Internal, With Remote | Analog | Manual | Analog + Digital | Yes |  | Yes | Driver & Front Passenger | Not Applicable | Fully automatic climate control | Yes | Yes | Yes |  |  |  |  | Yes |  |  |  | Yes |  |  | Yes | Yes | All Rows |  | Driver frontal airbag, Front passenger frontal airbag | Yes | Yes | Yes | Yes | 2 |  | Rake, Reach |  |  | Rear sensors with camera | Yes | Yes |  |  | Yes | Touch Sensitive | Multifunction Steering Wheel | Yes | Yes | Electric Adjustment | Yes | Yes |  | Yes | Yes | Yes | Yes |  |  | Yes |  |  |  |  | Yes
Yes | Tata | Harrier | Revotorq Dark Edition | 1956 | 3 | 4 | FWD (Front Wheel Drive) | In-line | Front, Transverse | Injection | 50 | Diesel | 1706 | 4598 | 1894 | Hatchback | 5 |  |  | 16.7 km/litre |  |  | 6 | 205 mm | Ventilated Disc | Drum | Independent, Lower Wishbone, Mcpherson Strut with coil spring | Semi-Independent; Twist beam with dual path strut |  |  | 235/65 R17 | 235/65 R17 | Electric Power | All Windows |  | Remote | 140PS@3750rpm | 350Nm@1750-2500rpm | Digital | Analog | Analog | 2 | 5 | Fabric | Manual | 2741 mm | 235/65 R17 | Yes | Yes | CD Player with USB & Aux-in | Yes | Yes | 2 Years / 75,000 KM (whichever is earlier) | Yes | With Remote, Internal | 425 | Yes | Yes | Yes | Digital | Front & Rear | Yes | Front & Rear | Yes | 2 years + 1 year (3rd year extended warranty up to 75,000km) or 2 years + 2 years (3rd and 4th year extended warranty up to 1,00,000 kms). | Yes | Internal, With Remote | Analog | Manual | Analog + Digital | Yes |  | Yes | Driver & Front Passenger | Not Applicable | Fully automatic climate control | Yes | Yes | Yes |  |  |  |  | Yes |  |  |  | Yes |  |  | Yes | Yes | All Rows |  | Driver frontal airbag, Front passenger frontal airbag | Yes | Yes | Yes | Yes | 2 |  | Rake, Reach |  |  | Rear sensors with camera | Yes | Yes |  |  | Yes | Touch Sensitive | Multifunction Steering Wheel | Yes | Yes | Electric Adjustment | Yes | Yes |  | Yes | Yes | Yes | Yes |  |  | Yes |  |  |  |  | Yes
Yes | Bmw | 5-Series | 520D Luxury Line | 1995 | 4 | 4 | RWD (Rear Wheel Drive) | In-line | Front, Longitudinal | Injection | 70 | Diesel | 1464 | 4907 | 1860 | Sedan | 4 | 8.4 | 11.5 | 18.12 km/litre |  | 1705 kg | 8 | 158 mm | Ventilated Disc | Ventilated Disc | Double joint spring-strut axle | Aluminium integral axle | 1600 mm | 1627 mm | 225/55R17 | 225/55R17 | Electric Power | All Windows | Yes | Smart Key | 190PS@4000rpm | 400Nm@1750-2500rpm | Digital | Analog | Analog | Yes | 5 | Leather | Automatic | 2968 mm | 225/55R17 | Yes | Yes | CD/MP3/DVD Player with USB & Aux-in | Yes | Yes | 2 years / Unlimited Kms | Yes | With Remote, Manual | 520 | Yes | Yes | Yes | Digital | Front & Rear | Yes | Front, Front & Rear | Yes |  | Yes | Internal | Analog | Automatic | Analog + Digital | Yes | 11.4 | Yes | Driver & Front Passenger |  | Fully automatic climate control |  |  | Yes |  |  |  |  | Yes |  |  |  | Yes |  |  | Yes | Yes | All Rows | 2315 kg | Driver frontal airbag, Front passenger frontal airbag, Front passenger side airbag, Driver head airbag, Front passenger head airbag, Drive side airbag, Rear passenger head airbags | Yes | Yes | Yes | Yes | 8 |  | Rake, Reach |  |  | Front and rear sensors with camera | Yes | Yes |  |  | Yes | Touch Sensitive | Multifunction Steering Wheel | Yes | Yes | Electric Adjustment with Memory | Yes | Yes |  | Cup Holders | Yes | Yes | Yes |  | Only front | Yes | Yes | Yes | Yes | Yes | Yes
Yes | Bmw | 5-Series | 530D M Sport | 2993 | 6 | 4 | RWD (Rear Wheel Drive) | In-line | Front, Longitudinal | Injection | 70 | Diesel | 1464 | 4907 | 1860 | Sedan | 4 | 13.1 | 16.1 | 14.69 km/litre |  | 1705 kg | 8 | 158 mm | Ventilated Disc | Ventilated Disc | Double joint spring-strut axle | Aluminium integral axle | 1600 mm | 1627 mm | 245/45R18 | 275/40R18 | Electric Power | All Windows | Yes | Smart Key | 258PS@4000rpm | 560Nm@1500-3000rpm | Digital | Analog | Analog | Yes | 5 | Leather | Automatic | 2968 mm | R18 | Yes | Yes | CD/MP3/DVD Player with USB & Aux-in | Yes | Yes | 2 years / Unlimited Kms | Yes | With Remote, Internal | 520 | Yes | Yes |  | Digital | Front & Rear | Yes | Front, Front & Rear | Yes |  | Yes | Internal | Analog | Automatic | Analog + Digital | Yes | 11.4 | Yes | Driver & Front Passenger |  | Fully automatic climate control |  | Yes | Yes |  |  |  |  | Yes |  |  |  | Yes |  |  | Yes | Yes | All Rows | 2315 kg | Drive side airbag, Driver frontal airbag, Front passenger frontal airbag, Front passenger side airbag, Rear passenger side airbags, Driver head airbag, Front passenger head airbag | Yes | Yes | Yes | Yes | 8 |  | Reach, Rake |  |  | Front and rear sensors with camera | Yes | Yes |  |  | Yes | Touch Sensitive | Multifunction Steering Wheel | Yes | Yes | Electric Adjustment with Memory | Yes | Yes |  | Cup Holders | Yes | Yes | Yes |  | All | Yes | Yes | Yes | Yes | Yes | Yes
Yes | Bmw | 5-Series | 530I M Sport | 1998 | 6 | 4 | RWD (Rear Wheel Drive) | In-line | Front, Longitudinal | Injection | 70 | Petrol | 1464 | 4907 | 1860 | Sedan | 4 | 15.01 |  | 15.01 km/litre |  | 1705 kg | 8 | 158 mm | Ventilated Disc | Ventilated Disc | Double joint spring-strut axle | Aluminium integral axle | 1600 mm | 1627 mm | 245/45R18 | 275/40R18 | Electric Power | All Windows | Yes | Smart Key | 252PS@5200rpm | 350Nm@1450-4800rpm | Digital | Analog | Analog | Yes | 5 | Leather | Automatic | 2968 mm | R18 | Yes | Yes | CD/MP3/DVD Player with USB & Aux-in | Yes | Yes | 2 years / Unlimited Kms | Yes | With Remote, Internal | 520 | Yes | Yes | Yes | Digital | Front & Rear | Yes | Front, Front & Rear | Yes |  | Yes | Internal | Analog | Automatic | Analog + Digital | Yes | 11.4 | Yes | Driver & Front Passenger |  | Fully automatic climate control | Yes | Yes | Yes |  |  |  | Normal, Comfort, Eco, Sport | Yes |  |  |  | Yes |  |  | Yes | Yes | All Rows | 2315 kg | Driver frontal airbag, Front passenger frontal airbag, Front passenger side airbag, Rear passenger side airbags, Driver head airbag, Front passenger head airbag, Drive side airbag | Yes | Yes | Yes |  | 8 |  | Rake, Reach |  |  | Front and rear sensors with camera | Yes | Yes | Yes | Yes | Yes | Touch Sensitive | Multifunction Steering Wheel | Yes | Yes | Electric Adjustment with Memory | Yes | Yes | Yes | Cup Holders | Yes | Yes | Yes |  | All | Yes | Yes | Yes | Yes | Yes | Yes
Yes | Bmw | 6-Series | 630D Gt Luxury Line | 2993 | 6 | 4 | AWD (All Wheel Drive) | V | Front, Longitudinal | Injection | 88 | Diesel | 1481 | 5219 | 2142 | Sedan | 4 |  |  | 16.46 km/litre |  | 1865 kg | 8 | 152 mm | Ventilated Disc | Ventilated Disc | Adaptive 2-axle air suspension | Adaptive 2-axle air suspension | 1611 mm | 1650 mm | 245/45R19 | 275/40R19 | Electric Power | All Windows | Yes | Smart Key | 265PS@4000RPM | 620Nm@2000-2500RPM | Digital | Analog | Analog | Yes | 4 | Leather | Automatic | 3210 mm | 245/45R19 | Yes | Yes | CD/MP3/DVD Player with USB & Aux-in | Yes | Yes |  | Yes | With Remote, Internal |  | Yes | Yes | Yes | Digital | Front & Rear | Yes | Front & Rear | Yes |  | Yes | Internal | Analog | Automatic | Analog + Digital | Yes |  | Yes | Driver & Front Passenger |  | 4 Zone climate control |  |  | Yes |  |  |  |  | Yes | [6 empty] | Yes | Yes | All Rows |  | Driver head airbag, Drive side airbag, Rear passenger head airbags, Driver frontal airbag, Front passenger frontal airbag, Front passenger side airbag | Yes | Yes | Yes | Yes | 6 |  | Rake, Reach |  |  | Front and rear sensors with camera | Yes | Yes |  |  | Yes | Touch Sensitive | Multifunction Steering Wheel | Yes | Yes | Electric Adjustment with Memory | Yes | Yes | Yes | Cup Holders | Yes | Yes | Yes |  | Only front | Yes | Yes | Yes | Yes | Yes | Yes
Yes | Bmw | 6-Series | 630D Gt M Sport | 2993 | 6 | 4 | AWD (All Wheel Drive) | V | Front, Longitudinal | Injection | 88 | Diesel | 1481 | 5219 | 2142 | Sedan | 4 |  |  | 16.46 km/litre |  | 1865 kg | 8 | 152 mm | Ventilated Disc | Ventilated Disc | Adaptive 2-axle air suspension | Adaptive 2-axle air suspension | 1611 mm | 1650 mm | 245/45R19 | 275/40R19 | Electric Power | All Windows | Yes | Smart Key | 265PS@4000RPM | 620Nm@2000-2500RPM | Digital | Analog | Analog | Yes | 4 | Leather | Automatic | 3210 mm | 245/45R19 | Yes | Yes | CD/MP3/DVD Player with USB & Aux-in | Yes | Yes |  | Yes | Internal, With Remote |  | Yes | Yes | Yes | Digital | Front & Rear | Yes | Front & Rear | Yes |  | Yes | Internal | Analog | Automatic | Analog + Digital | Yes | 7.5 | Yes | Driver & Front Passenger |  | 4 Zone climate control |  |  | Yes |  |  |  |  | Yes |  |  |  | Yes |  |  | Yes | Yes | All Rows |  | Driver head airbag, Front passenger head airbag, Drive side airbag, Rear passenger head airbags, Driver frontal airbag, Front passenger frontal airbag | Yes | Yes | Yes | Yes | 6 |  | Rake, Reach |  |  | Front and rear sensors with camera | Yes | Yes |  |  | Yes | Touch Sensitive | Multifunction Steering Wheel | Yes | Yes | Electric Adjustment with Memory | Yes | Yes | Yes | Cup Holders | Yes | Yes | Yes |  | Only front | Yes | Yes | Yes | Yes | Yes | Yes
| Bmw | 6-Series | 630I Gt Luxury Line | 4395 | 8 | 4 | RWD (Rear Wheel Drive) | In-line | Front, Longitudinal | Injection | 70 | Petrol | 1369 | 4894 | 1894 | Coupe | 2 | 4.45 | 7.94 | 7.94 km/litre |  |  | 8 | 124 mm | Ventilated Disc | Ventilated Disc | Aluminium double-joint springs strut axle with anti-roll bar | Aluminium integral axle with anti-roll bar | 1600 mm | 1665 mm | 245/40 | 245/40 | Electric Power | All Windows | Yes, with memory |  | 450PS@5500rpm |  |  |  | Yes |  | 4 | Leather | Automatic | 2855 mm | R19 |  |  | CD Player with USB & Aux-in |  |  |  | Yes | Internal |  |  |  | Yes | [7 empty] | Internal |  | Manual | Analog |  |  | Yes | Driver & Front Passenger |  | Fully automatic climate control | [7 empty] | Yes | [7 empty] | Yes |  |  | Driver frontal airbag, Front passenger frontal airbag, Front passenger side airbag, Rear passenger side airbags, Driver knee airbag |  |  | Yes |  | 6 | 16.7:1 | Rake, Reach |  |  | Rear sensors | Yes | [5 empty] | Yes |  |  | Semi Automatic Adjustment | Yes |  | Yes | [5 empty] | Only front |  |  | Yes |  | Yes | Yes
Yes | Bmw | 6-Series | 620D Gt Luxury Line | 1995 | 4 | 4 | RWD (Rear Wheel Drive) | V | Front, Longitudinal | Injection | 66 | Diesel | 1538 | 5091 | 1902 | Sedan | 4 |  |  | 21.76 km/litre |  | 1720 kg | 8 | 138 mm | Ventilated Disc | Ventilated Disc | Aluminium double track control arm axle with separate lower track arm level, small steering roll radius, traverse force compensation, anti-dive | Five-link axle in aluminium lightweight construction, double elastic bearing, air suspension with automatic self-leveling | 1611 mm | 1650 mm | 225/60R17 | 225/60R17 | Electric Power | All Windows | Yes | Smart Key | 188PS@4000RPM | 400NM@1750rpm | Digital | Analog | Analog | Yes | 4 | Leather | Automatic | 3070 mm | 225/60R17 | Yes | Yes | CD/MP3/DVD Player with USB & Aux-in | Yes | Yes |  | Yes | Internal, With Remote | 610 | Yes | Yes | Yes | Digital | Front & Rear | Yes | Front & Rear | Yes |  | Yes | Internal | Analog | Automatic | Analog + Digital | Yes |  | Yes | Driver & Front Passenger |  | 4 Zone climate control | Yes | Yes | Yes |  |  | Yes | Eco, Sport, Normal, Comfort | Yes | Yes | Yes |  |  | Yes | Yes | Yes | Yes | All Rows |  | Driver head airbag, Drive side airbag, Front passenger curtain airbag, Driver curtain airbag, Rear passenger head airbags, Driver frontal airbag, Front passenger frontal airbag, Front passenger side airbag | Yes | Yes | Yes | Yes | 8 |  | Rake, Reach |  |  | Front and rear sensors with camera | Yes | Yes | Yes | Yes | Yes | Touch Sensitive | Multifunction Steering Wheel | Yes | Yes | Electric Adjustment with Memory | Yes | Yes | Yes | Cup Holders | Yes | Yes | Yes |  | Only front | Yes | Yes | Yes | Yes | Yes | Yes
Yes | Bmw | M5 | Competition | 4395 | 8 | 4 | AWD (All Wheel Drive) | V | Front, Longitudinal | Injection | 68 | Petrol | 1473 | 4956 | 1903 | Sedan | 4 |  |  | 9.8 km/litre |  | 1950 kg | 8 |  | Ventilated Disc | Ventilated Disc | Double-Joint Spring Strut Front Axle | Integral rear axle and M specific set-up | 1626 mm | 1594 mm | 275/35 ZR 20 | 285/35 ZR 20 | Electric Power | All Windows | Yes | Smart Key | 625PS@6000rpm | 750Nm@1800-5860rpm | Digital | Analog | Analog | Yes | 4 | Leather | Automatic | 2964 mm | R20 | Yes | Yes | DVD Player with USB & Aux-in | Yes | Yes | 2 years / Unlimited Kms | Yes | Internal, With Remote | 530 | Yes | Yes | Yes | Digital | Front & Rear | Yes | Front, Front & Rear | Yes |  | Yes | Internal | Digital | Automatic | Analog + Digital | Yes |  | Yes | Driver & Front Passenger |  | Fully automatic climate control | Yes | Yes | Yes |  |  | Yes | Normal, Comfort, Eco, Sport | Yes | Yes | Yes | Yes | Yes | Yes | Yes | Yes | Yes | All Rows | 2440 kg | Driver head airbag, Front passenger head airbag, Drive side airbag, Front passenger curtain airbag, Driver curtain airbag, Rear passenger head airbags, Driver frontal airbag, Front passenger frontal airbag, Front passenger side airbag | Yes | Yes | Yes | Yes | 9 | 10.0:1 | Rake, Reach |  |  | Front & rear sensors with 360 degree view | Yes | Yes | Yes | Yes | Yes | Touch Sensitive | Multifunction Steering Wheel | Yes | Yes | Electric Adjustment with Memory | Yes | Yes | Yes | Cup Holders | Yes | Yes | Yes |  | All |  | Yes | Yes | Yes | Yes | Yes
| Suzuki | Wagon | Vxi | 998 | 3 | 4 | FWD (Front Wheel Drive) | In-line | Front, Transverse | Injection | 32 | Petrol | 1675 | 3655 | 1620 | Hatchback | 5 |  |  | 22.5 km/litre |  |  | 5 |  | Ventilated Disc | Drum | Mc Pherson Strut with coil spring | Torsion Beam link with coil spring |  |  | 165/70R14 | 165/70R14 | Electric Power | All Windows |  | Remote | 68PS@5500rpm | 90Nm@3500rpm | Digital | Analog | Analog | 2 | 5 | Fabric | Manual |  | 165/70R14 |  | Yes | CD Player with USB & Aux-in | Yes | Yes | 2 years /40000 Kms (years/distance whichever comes first) | Yes | Internal | 341 | Yes | Yes | Yes | Digital | Front | Yes | Front | Yes | 3rd/4th year/up to 80,000 Kms (whichever comes first) | Yes | Internal | Digital | Manual | Analog + Digital | Yes |  | Yes | Driver & Front Passenger | Not Applicable | Manual Air conditioning with cooling and heating | Yes | [6 empty] | Yes |  |  |  | Yes |  |  | Yes | Yes | All Rows |  | Driver frontal airbag |  | Yes | Yes | Yes | 1 |  | Rake |  |  | Rear sensors | Yes | Yes |  |  |  | Yes
| Suzuki | Wagon | Vxi Ags | 998 | 3 | 4 | FWD (Front Wheel Drive) | In-line | Front, Transverse | Injection | 32 | Petrol | 1675 | 3655 | 1620 | Hatchback | 5 |  |  | 22.5 km/litre |  |  | 5 |  | Ventilated Disc | Drum | Mc Pherson Strut with coil spring | Torsion Beam link with coil spring |  |  | 165/70R14 | 165/70R14 | Electric Power | All Windows |  | Remote | 68PS@5500rpm | 90Nm@3500rpm | Digital | Analog | Analog | 2 | 5 | Fabric | Automatic |  | 165/70R14 |  | Yes | CD Player with USB & Aux-in | Yes | Yes | 2 years /40000 Kms (years/distance whichever comes first) | Yes | Internal | 341 | Yes | Yes | Yes | Digital | Front | Yes | Front | Yes | 3rd/4th year/up to 80,000 Kms (whichever comes first) | Yes | Internal | Digital | Manual | Analog + Digital | Yes |  | Yes | Driver & Front Passenger | Not Applicable | Manual Air conditioning with cooling and heating | Yes | [6 empty] | Yes |  |  |  | Yes |  |  | Yes | Yes | All Rows |  | Driver frontal airbag |  | Yes | Yes | Yes | 1 |  | Rake |  |  | Rear sensors | Yes | Yes
| Suzuki | Wagon | 1.2L Zxi | 1197 | 3 | 4 | FWD (Front Wheel Drive) | In-line | Front, Transverse | Injection | 32 | Petrol | 1620 | 3655 | 1675 | Hatchback | 5 |  |  | 21.5 km/litre |  |  | 5 |  | Ventilated Disc | Drum | Mc Pherson Strut with coil spring | Isolated trailing link with coil spring |  |  | 155/65R14 | 155/65R14 | Electric Power | All Windows |  | Remote | 83PS@6000rpm | 1130Nm@4200rpm | Digital | Analog | Analog | 2 | 5 | Fabric | Manual |  | 155/65R14 |  | Yes | CD Player with USB & Aux-in | Yes | Yes | 2 years /40000 Kms (years/distance whichever comes first) | Yes | Internal | 341 | Yes | Yes | Yes | Digital | Front | Yes | Front | Yes | 3rd/4th year/up to 80,000 Kms (whichever comes first) | Yes | Internal | Digital | Manual | Analog + Digital | Yes |  | Yes | Driver & Front Passenger | Not Applicable | Manual Air conditioning with cooling and heating | Yes | [6 empty] | Yes |  |  |  | Yes |  |  | Yes | Yes | All Rows |  | Front passenger frontal airbag, Driver frontal airbag | Yes | Yes | Yes | Yes | 2 |  | Rake |  |  | Rear sensors | Yes | Yes |  |  |  | Touch Sensitive | Multifunction Steering Wheel | Yes | [6 empty] | Yes
| Suzuki | Wagon | Lxi | 998 | 3 | 4 | FWD (Front Wheel Drive) | In-line | Front, Transverse | Injection | 32 | Petrol | 1675 | 3655 | 1620 | Hatchback | 5 |  |  | 22.5 km/litre |  |  | 5 |  | Ventilated Disc | Drum | Mc Pherson Strut with coil spring | Isolated trailing link with coil spring |  |  | 145/80R13 | 145/80R13 | Electric Power | Only Front Windows |  |  | 68PS@5500rpm | 90Nm@3500rpm | Digital | Analog | Not on offer | 2 | 5 | Fabric | Manual |  | 145/80R13 |  | Yes | Not on offer |  |  | 2 years /40000 Kms (years/distance whichever comes first) |  | Internal | 341 |  | Yes | Yes |  | Front | Yes | Front | Yes | 3rd/4th year/up to 80,000 Kms (whichever comes first) |  | Internal | Digital | Manual | Analog + Digital | Yes |  | Yes | Driver & Front Passenger | Not Applicable | Manual Air conditioning with cooling and heating | Yes | [6 empty] | Yes |  |  |  | Yes |  |  | Yes |  | All Rows |  | Driver frontal airbag |  | Yes | Yes |  | 1 |  |  |  |  | Rear sensors
| Suzuki | Wagon | 1.2L Vxi | 1197 | 3 | 4 | FWD (Front Wheel Drive) | In-line | Front, Transverse | Injection | 32 | Petrol | 1675 | 3655 | 1620 | Hatchback | 5 |  |  | 21.5 km/litre |  | 830 kg | 5 |  | Ventilated Disc | Drum | Mc Pherson Strut with coil spring | Torsion beam with coil spring |  |  | 165/70R14 | 165/70R14 | Electric Power | All Windows |  | Remote | 83PS@6000rpm | 113Nm@4200RPM | Digital | Analog | Analog | 2 | 5 | Fabric | Manual | 2435 mm | 165/70R14 |  | Yes | CD Player with USB & Aux-in | Yes | Yes | 2 years /40000 Kms (years/distance whichever comes first) | Yes | Internal | 341 | Yes | Yes | Yes | Digital | Front | Yes | Front | Yes | 3rd/4th year/up to 80,000 Kms (whichever comes first) | Yes | Internal | Digital | Manual | Analog + Digital | Yes | 4.7 | Yes | Driver & Front Passenger | Not Applicable | Manual Air conditioning with cooling and heating | Yes | [6 empty] | Yes |  |  |  | Yes |  |  | Yes | Yes | All Rows | 1340 kg | Driver frontal airbag |  | Yes | Yes | Yes | 1 |  | Rake |  |  | Rear sensors | Yes | Yes |  |  |  | Yes |  | Yes
| Suzuki | Wagon | 1.2L Vxi Ags | 1197 | 3 | 4 | FWD (Front Wheel Drive) | In-line | Front, Transverse | Injection | 32 | Petrol | 1675 | 3655 | 1620 | Hatchback | 5 |  |  | 21.5 km/litre |  |  | 5 |  | Ventilated Disc | Drum | Mc Pherson Strut with coil spring | Isolated trailing link with coil spring |  |  | 155/65R14 | 155/65R14 | Electric Power | All Windows |  | Remote | 83PS@6000rpm | 113Nm@4200RPM | Digital | Analog | Not on offer | 2 | 5 | Fabric | Automatic |  | 155/65R14 |  | Yes | CD Player with USB & Aux-in | Yes | Yes | 2 years /40000 Kms (years/distance whichever comes first) | Yes | Internal | 341 | Yes | Yes | Yes | Digital | Front | Yes | Front | Yes | 3rd/4th year/up to 80,000 Kms (whichever comes first) | Yes | Internal | Digital | Manual | Analog + Digital | Yes |  | Yes | Driver & Front Passenger | Not Applicable | Manual Air conditioning with cooling and heating | Yes |  | Yes |  |  |  |  | Yes |  |  |  | Yes |  |  | Yes | Yes | All Rows |  | Driver frontal airbag |  | Yes | Yes |  | 1 |  | Rake |  |  | Rear sensors | Yes | Yes
| Suzuki | Wagon | 1.2L Zxi Ags | 1197 | 3 | 4 | FWD (Front Wheel Drive) | In-line | Front, Transverse | Injection | 32 | Petrol | 1675 | 3655 | 1620 | Hatchback | 5 |  |  | 21.5 km/litre |  |  | 5 |  | Ventilated Disc | Drum | Mc Pherson Strut with coil spring | Torsion Beam link with coil spring |  |  | 165/70R14 | 165/70R14 | Electric Power | All Windows |  | Remote | 83PS@6000rpm | 113Nm@4200RPM | Digital | Analog | Analog | 2 | 5 | Fabric | Automatic |  | 165/70R14 |  | Yes | CD Player with USB & Aux-in | Yes |  | 2 years /40000 Kms (years/distance whichever comes first) | Yes | Internal | 341 | Yes | Yes | Yes | Digital | Front | Yes | Front & Rear | Yes | 3rd/4th year/up to 80,000 Kms (whichever comes first) | Yes | Internal | Digital | Manual | Analog + Digital | Yes |  | Yes | Driver & Front Passenger | Not Applicable | Manual Air conditioning with cooling and heating | Yes | [6 empty] | Yes |  |  |  | Yes |  |  | Yes | Yes | All Rows |  | Front passenger frontal airbag, Driver frontal airbag |  | Yes | Yes |  | 2 |  | Rake |  |  | Rear sensors | Yes | Yes |  |  |  | Touch Sensitive | Multifunction Steering Wheel | [7 empty] | Yes
| Suzuki | Wagon | Lxi (O) | 998 | 3 | 4 | FWD (Front Wheel Drive) | In-line | Front, Transverse | Injection | 32 | Petrol | 1675 | 3655 | 1620 | Hatchback | 5 |  |  | 22.5 km/litre |  |  | 5 |  | Ventilated Disc | Drum | Mc Pherson Strut with coil spring | Isolated trailing link with coil spring |  |  | 145/80R13 | 145/80R13 | Electric Power | Only Front Windows |  |  | 68PS@5500rpm | 90Nm@3500rpm | Digital | Analog | Not on offer | 2 | 5 | Fabric | Manual |  | 145/80R13 |  | Yes | Not on offer |  |  | 2 years /40000 Kms (years/distance whichever comes first) |  | Internal | 341 |  | Yes | Yes |  | Front | Yes | Front | Yes | 3rd/4th year/up to 80,000 Kms (whichever comes first) |  | Internal | Digital | Manual | Analog + Digital | Yes |  | Yes | Driver & Front Passenger | Not Applicable | Manual Air conditioning with cooling and heating | Yes | [6 empty] | Yes |  |  |  | Yes |  |  | Yes |  | All Rows |  | Driver frontal airbag, Front passenger frontal airbag |  | Yes | Yes |  | 2 |  |  |  |  | Rear sensors
| Suzuki | Wagon | Vxi (O) | 998 | 3 | 4 | FWD (Front Wheel Drive) | In-line | Front, Transverse | Injection | 32 | Petrol | 1675 | 3655 | 1620 | Hatchback | 5 |  |  | 22.5 km/litre |  |  | 5 |  | Ventilated Disc | Drum | Mc Pherson Strut with coil spring | Torsion Beam link with coil spring |  |  | 165/70R14 | 165/70R14 | Electric Power | All Windows |  | Remote | 68PS@5500rpm | 90Nm@3500rpm | Digital | Analog | Analog | 2 | 5 | Fabric | Manual |  | 165/70R14 |  | Yes | CD Player with USB & Aux-in | Yes | Yes | 2 years /40000 Kms (years/distance whichever comes first) | Yes | Internal | 341 | Yes | Yes | Yes | Digital | Front | Yes | Front | Yes | 3rd/4th year/up to 80,000 Kms (whichever comes first) | Yes | Internal | Digital | Manual | Analog + Digital | Yes |  | Yes | Driver & Front Passenger | Not Applicable | Manual Air conditioning with cooling and heating | Yes | [6 empty] | Yes |  |  |  | Yes |  |  | Yes | Yes | All Rows |  | Driver frontal airbag, Front passenger frontal airbag |  | Yes | Yes | Yes | 2 |  | Rake |  |  | Rear sensors | Yes | Yes |  |  |  | Yes
| Suzuki | Wagon | 1.2L Vxi (O) | 1197 | 3 | 4 | FWD (Front Wheel Drive) | In-line | Front, Transverse | Injection | 32 | Petrol | 1675 | 3655 | 1620 | Hatchback | 5 |  |  | 21.5 km/litre |  | 830 kg | 5 |  | Ventilated Disc | Drum | Mc Pherson Strut with coil spring | Torsion beam with coil spring |  |  | 165/70R14 | 165/70R14 | Electric Power | All Windows |  | Remote | 83PS@6000rpm | 113Nm@4200RPM | Digital | Analog | Analog | 2 | 5 | Fabric | Manual | 2435 mm | 165/70R14 |  | Yes | CD Player with USB & Aux-in | Yes | Yes | 2 years /40000 Kms (years/distance whichever comes first) | Yes | Internal | 341 | Yes | Yes | Yes | Digital | Front | Yes | Front | Yes | 3rd/4th year/up to 80,000 Kms (whichever comes first) | Yes | Internal | Digital | Manual | Analog + Digital | Yes | 4.7 | Yes | Driver & Front Passenger | Not Applicable | Manual Air conditioning with cooling and heating | Yes | [6 empty] | Yes |  |  |  | Yes |  |  | Yes | Yes | All Rows | 1340 kg | Front passenger frontal airbag, Driver frontal airbag |  | Yes | Yes | Yes | 2 |  | Rake |  |  | Rear sensors | Yes | Yes |  |  |  | Yes |  | Yes
| Suzuki | Wagon | 1.2L Vxi Ags (O) | 1197 | 3 | 4 | FWD (Front Wheel Drive) | In-line | Front, Transverse | Injection | 32 | Petrol | 1675 | 3655 | 1620 | Hatchback | 5 |  |  | 21.5 km/litre |  |  | 5 |  | Ventilated Disc | Drum | Mc Pherson Strut with coil spring | Isolated trailing link with coil spring |  |  | 155/65R14 | 155/65R14 | Electric Power | All Windows |  | Remote | 83PS@6000rpm | 113Nm@4200RPM | Digital | Analog | Not on offer | 2 | 5 | Fabric | Automatic |  | 155/65R14 |  | Yes | CD Player with USB & Aux-in | Yes | Yes | 2 years /40000 Kms (years/distance whichever comes first) | Yes | Internal | 341 | Yes | Yes | Yes | Digital | Front | Yes | Front | Yes | 3rd/4th year/up to 80,000 Kms (whichever comes first) | Yes | Internal | Digital | Manual | Analog + Digital | Yes |  | Yes | Driver & Front Passenger | Not Applicable | Manual Air conditioning with cooling and heating | Yes |  | Yes |  |  |  |  | Yes |  |  |  | Yes |  |  | Yes | Yes | All Rows |  | Driver frontal airbag, Front passenger frontal airbag |  | Yes | Yes |  | 2 |  | Rake |  |  | Rear sensors | Yes | Yes
| Suzuki | Wagon | Vxi Ags (O) | 998 | 3 | 4 | FWD (Front Wheel Drive) | In-line | Front, Transverse | Injection | 32 | Petrol | 1675 | 3655 | 1620 | Hatchback | 5 |  |  | 22.5 km/litre |  |  | 5 |  | Ventilated Disc | Drum | Mc Pherson Strut with coil spring | Torsion Beam link with coil spring |  |  | 165/70R14 | 165/70R14 | Electric Power | All Windows |  | Remote | 68PS@5500rpm | 90Nm@3500rpm | Digital | Analog | Analog | 2 | 5 | Fabric | Automatic |  | 165/70R14 |  | Yes | CD Player with USB & Aux-in | Yes | Yes | 2 years /40000 Kms (years/distance whichever comes first) | Yes | Internal | 341 | Yes | Yes | Yes | Digital | Front | Yes | Front | Yes | 3rd/4th year/up to 80,000 Kms (whichever comes first) | Yes | Internal | Digital | Manual | Analog + Digital | Yes |  | Yes | Driver & Front Passenger | Not Applicable | Manual Air conditioning with cooling and heating | Yes | [6 empty] | Yes |  |  |  | Yes |  |  | Yes | Yes | All Rows |  | Front passenger frontal airbag |  | Yes | Yes | Yes | 2 |  | Rake |  |  | Rear sensors | Yes | Yes
| Suzuki | Wagon | Lxi Cng | 998 | 3 | 4 | FWD (Front Wheel Drive) | In-line | Front, Transverse | Injection | 32 | CNG | 1675 | 3655 | 1620 | Hatchback | 5 |  |  |  | 33.54 km/kg |  | 5 |  | Ventilated Disc | Drum | Mc Pherson Strut with coil spring | Isolated trailing link with coil spring |  |  | 145/80R13 | 145/80R13 | Electric Power | Only Front Windows |  |  | 68PS@5500rpm | 90Nm@3500rpm | Digital | Analog | Not on offer | 2 | 5 | Fabric | Manual |  | 145/80R13 |  | Yes | Not on offer |  |  | 2 years /40000 Kms (years/distance whichever comes first) |  | Internal | 341 |  | Yes | Yes |  | Front | Yes | Front | Yes | 3rd/4th year/up to 80,000 Kms (whichever comes first) |  | Internal | Digital | Manual | Analog + Digital | Yes |  | Yes | Driver & Front Passenger | Not Applicable | Manual Air conditioning with cooling and heating | Yes | [6 empty] | Yes |  |  |  | Yes |  |  | Yes |  | All Rows |  | Driver frontal airbag |  | Yes | Yes |  | 1 |  |  |  |  | Rear sensors
| Suzuki | Wagon | Lxi (O) Cng | 998 | 3 | 4 | FWD (Front Wheel Drive) | In-line | Front, Transverse | Injection | 32 | CNG | 1675 | 3655 | 1620 | Hatchback | 5 |  |  |  | 33.54 km/kg |  | 5 |  | Ventilated Disc | Drum | Mc Pherson Strut with coil spring | Isolated trailing link with coil spring |  |  | 145/80R13 | 145/80R13 | Electric Power | Only Front Windows |  |  | 68PS@5500rpm | 90Nm@3500rpm | Digital | Analog | Not on offer | 2 | 5 | Fabric | Manual |  | 145/80R13 |  | Yes | Not on offer |  |  | 2 years /40000 Kms (years/distance whichever comes first) |  | Internal | 341 |  | Yes | Yes |  | Front | Yes | Front | Yes | 3rd/4th year/up to 80,000 Kms (whichever comes first) |  | Internal | Digital | Manual | Analog + Digital | Yes |  | Yes | Driver & Front Passenger | Not Applicable | Manual Air conditioning with cooling and heating | Yes | [6 empty] | Yes |  |  |  | Yes |  |  | Yes |  | All Rows |  | Driver frontal airbag, Front passenger frontal airbag |  | Yes | Yes |  | 2 |  |  |  |  | Rear sensors
| Tata | Tiago Nrg | 1.2L Revotron | 1199 | 3 | 4 | FWD (Front Wheel Drive) | In-line | Front, Transverse | Injection | 35 | Petrol | 1587 | 3793 | 1665 | Crossover | 5 |  |  | 23.84 km/litre |  | 1017 kg | 5 | 180 mm | Ventilated Disc | Drum | Independent Lower Wishbone, McPherson Strut with coil Spring | Rear Twist beam with coil spring mounted on hydraulic shock absorbers | 1400 mm | 1420 mm | 175/65 R14 | 175/65 R14 | Electric Power | All Windows |  | Remote | 85PS@6000rpm | 114NM@3500rpm | Digital | Analog | Analog | 2 | 5 | Fabric | Manual | 2400 mm | 175/65 R14 |  | Yes | CD Player with USB & Aux-in | Yes | Yes | 2 Years / 75,000 KM (whichever is earlier) | Yes | Internal, With Remote | 242 | Yes | Yes | Yes | Digital | Front | Yes | Front & Rear | Yes | 2 years + 1 year (3rd year extended warranty up to 75,000km) or 2 years + 2 years (3rd and 4th year extended warranty up to 1,00,000 kms). | Yes | Internal, With Remote | Analog | Manual | Analog + Digital | Yes |  | Yes | Driver & Front Passenger |  | Manual Air conditioning with cooling and heating |  |  | Yes |  |  |  |  | Yes |  |  |  | Yes |  |  | Yes | Yes | Front Row |  | Driver frontal airbag, Front passenger frontal airbag | Yes | Yes | Yes | Yes | 2 |  | Rake |  |  | Front and rear sensors with camera | Yes | Yes |  |  | Yes | Touch Sensitive | Multifunction Steering Wheel | Yes |  | Manual Adjustment | Yes | [5 empty] | Yes
| Tata | Tiago Nrg | 1.05L Revotorq | 1047 | 3 | 4 | FWD (Front Wheel Drive) | In-line | Front, Transverse | Injection | 35 | Diesel | 1587 | 3793 | 1665 | Crossover | 5 |  |  | 27.28 km/litre |  | 1085 kg | 5 | 180 mm | Ventilated Disc | Drum | Independent Lower Wishbone, McPherson Strut with coil Spring | Rear Twist beam with coil spring mounted on hydraulic shock absorbers | 1400 mm | 1420 mm | 175/65 R14 | 175/65 R14 | Electric Power | All Windows |  | Remote | 70PS@4000rpm | 140Nm@1800-3000rpm | Digital | Analog | Analog | 2 | 5 | Fabric | Manual | 2400 mm | 175/65 R14 |  | Yes | CD Player with USB & Aux-in | Yes | Yes | 2 Years / 75,000 KM (whichever is earlier) | Yes | Internal, With Remote | 242 | Yes | Yes | Yes | Digital | Front & Rear | Yes | Front & Rear | Yes | 2 years + 1 year (3rd year extended warranty up to 75,000km) or 2 years + 2 years (3rd and 4th year extended warranty up to 1,00,000 kms). | Yes | Internal, With Remote | Analog | Manual | Analog + Digital | Yes |  | Yes | Driver & Front Passenger |  | Manual Air conditioning with cooling and heating |  |  | Yes |  |  |  |  | Yes |  |  |  | Yes |  |  | Yes | Yes | Front Row |  | Driver frontal airbag, Front passenger frontal airbag | Yes | Yes | Yes | Yes | 2 |  | Rake, Reach |  |  | Rear sensors with camera | Yes | Yes |  |  | Yes | Touch Sensitive | Multifunction Steering Wheel | Yes |  | Manual Adjustment | Yes | [5 empty] | Yes
| Tata | Tiago Nrg | 1.2L Revotron Amt | 1199 | 3 | 4 | FWD (Front Wheel Drive) | In-line | Front, Transverse | Injection | 35 | Petrol | 1587 | 3793 | 1665 | Crossover | 5 |  |  | 23.84 km/litre |  | 1017 kg | 5 | 180 mm | Ventilated Disc | Drum | Independent Lower Wishbone, McPherson Strut with coil Spring | Rear Twist beam with coil spring mounted on hydraulic shock absorbers | 1400 mm | 1420 mm | 175/65 R14 | 175/65 R14 | Electric Power | All Windows |  | Remote | 85PS@6000rpm | 114NM@3500rpm | Digital | Analog | Analog | 2 | 5 | Fabric | AMT | 2400 mm | 175/65 R14 |  | Yes | CD Player with USB & Aux-in | Yes | Yes | 2 Years / 75,000 KM (whichever is earlier) | Yes | Internal, With Remote | 242 | Yes | Yes | Yes | Digital | Front | Yes | Front & Rear | Yes | 2 years + 1 year (3rd year extended warranty up to 75,000km) or 2 years + 2 years (3rd and 4th year extended warranty up to 1,00,000 kms). | Yes | Internal, With Remote | Analog | Manual | Analog + Digital | Yes |  | Yes | Driver & Front Passenger |  | Manual Air conditioning with cooling and heating | Yes |  | Yes |  |  |  |  | Yes |  |  |  | Yes |  |  | Yes | Yes | Front Row |  | Driver frontal airbag, Front passenger frontal airbag | Yes | Yes | Yes | Yes | 2 |  | Rake |  |  | Front and rear sensors with camera | Yes | Yes |  |  | Yes | Touch Sensitive | Multifunction Steering Wheel | Yes |  | Manual Adjustment | Yes | [5 empty] | Yes
| Mahindra | Nuvosport | N4 | 1493 | 3 | 4 | FWD (Front Wheel Drive) | In-line | Front, Transverse | Injection | 60 | Diesel | 1870 | 3985 | 1850 | SUV | 5 | 13.8 | 17.21 | 17.21 km/litre |  |  | 5 | 180 mm | Ventilated Disc | Drum | Independent Double Wish Bone - Coil Spring Suspension | Five-link, Coil springs |  |  | 215/65R16 | 215/65R16 | Yes |  |  |  | 100PS@3750RPM | 240Nm@1600-2800rpm | Digital | Analog | Analog | Yes | 7 | Fabric | Manual | 2760 mm | 215/65R16 |  |  | Not on offer |  |  |  |  | Internal | 412 |  | Yes | Yes |  | Not on offer |  |  | Yes |  |  | Internal | Analog | Manual | Analog + Digital |  | 5.5 | Yes | Driver & Front Passenger | Not Applicable | Manual Air conditioning with cooling and heating | [7 empty] | Yes | [9 empty] | 2220 kg | [7 empty] | Rake | [22 empty] | Yes
| Mahindra | Nuvosport | N6 | 1493 | 3 | 4 | FWD (Front Wheel Drive) | In-line | Front, Transverse | Injection | 60 | Diesel | 1870 | 3985 | 1850 | SUV | 5 | 13.8 | 17.21 | 17.21 km/litre |  |  | 5 | 180 mm | Ventilated Disc | Drum | Independent Double Wish Bone - Coil Spring Suspension | Five-link, Coil springs |  |  | 215/65R16 | 215/65R16 | Electric Power | All Windows |  |  | 100PS@3750RPM | 240Nm@1600-2800rpm | Digital | Analog | Analog | Yes | 7 | Fabric | Manual | 2760 mm | 215/65R16 |  | Yes | CD Player with USB & Aux-in | Yes | Yes |  | Yes | Internal | 412 | Yes | Yes | Yes | Digital | Front |  | Front & Rear | Yes |  | Yes | Internal | Analog | Manual | Analog + Digital |  | 5.5 | Yes | Driver & Front Passenger | Not Applicable | Manual Air conditioning with cooling and heating | [7 empty] | Yes |  |  |  | Yes |  |  | Yes |  | Front Row | 2220 kg | Driver frontal airbag, Front passenger frontal airbag |  | Yes | Yes |  | 2 |  | Rake |  |  |  | Yes | Yes |  |  | Yes | [14 empty] | Yes
Yes | Mahindra | Nuvosport | N8 | 1493 | 3 | 4 | FWD (Front Wheel Drive) | In-line | Front, Transverse | Injection | 60 | Diesel | 1870 | 3985 | 1850 | SUV | 5 | 13.8 | 17.21 | 17.21 km/litre |  |  | 5 | 180 mm | Ventilated Disc | Drum | Independent Double Wish Bone - Coil Spring Suspension | Five-link, Coil springs |  |  | 215/65R16 | 215/65R16 | Electric Power | All Windows |  | Smart Key | 100PS@3750RPM | 240Nm@1600-2800rpm | Digital | Analog | Analog | Yes | 7 | Leather | Manual | 2760 mm | 215/65R16 | Yes | Yes | CD Player with USB & Aux-in | Yes | Yes |  | Yes | Internal | 412 | Yes | Yes | Yes | Digital | Front & Rear |  | Front & Rear | Yes |  | Yes | Internal | Analog | Manual | Analog + Digital |  | 5.5 | Yes | Driver & Front Passenger | Not Applicable | Manual Air conditioning with cooling and heating | [7 empty] | Yes |  |  |  | Yes |  |  | Yes |  |  | 2220 kg | Driver frontal airbag, Front passenger frontal airbag |  | Yes | Yes |  | 2 |  | Rake |  |  | Rear sensors with camera | Yes | Yes |  |  | Yes | Touch Sensitive | Multifunction Steering Wheel |  |  | Manual Adjustment |  |  |  | Cup Holders |  |  | Yes |  |  | Yes
| Mahindra | Nuvosport | N4 + | 1493 | 3 | 4 | FWD (Front Wheel Drive) | In-line | Front, Transverse | Injection |  | Diesel | 1870 | 3985 | 1850 | SUV | 5 | 13.8 | 17.21 | 17.21 km/litre |  |  | 5 |  | Ventilated Disc | Drum | Independent Double Wish Bone - Coil Spring Suspension | Five-link, Coil springs |  |  | 215/65R16 | 215/65R16 | Electric Power |  |  |  | 100PS@3750RPM | 240Nm@1600-2800rpm | Digital | Analog | Analog | Yes | 7 | Fabric | Manual | 2760 mm | 215/65R16 |  | Yes | Not on offer |  | Yes |  |  | Internal | 412 |  | Yes | Yes | Digital | Front |  | Front & Rear | Yes |  |  | Internal | Analog | Manual | Analog + Digital |  | 5.5 | Yes | Driver & Front Passenger | Not Applicable | Manual Air conditioning with cooling and heating | [7 empty] | Yes |  |  |  | Yes |  |  | Yes |  |  | 2220 kg | Front passenger frontal airbag, Driver frontal airbag |  | Yes |  |  | 2 |  | Rake |  |  |  | Yes |  |  |  | Yes | [14 empty] | Yes
| Mahindra | Nuvosport | N6 Amt | 1493 | 3 | 4 | FWD (Front Wheel Drive) | In-line | Front, Transverse | Injection | 60 | Diesel | 1870 | 3985 | 1850 | SUV | 5 | 12.8 | 16.21 | 16.21 km/litre |  |  | 5 | 180 mm | Ventilated Disc | Drum | Independent Double Wish Bone - Coil Spring Suspension | Five-link, Coil springs |  |  | 215/65R16 | 215/65R16 | Electric Power | All Windows |  | Smart Key | 100PS@3750RPM | 240Nm@1600-2800rpm | Digital | Analog | Analog | Yes | 7 | Fabric | Automatic | 2760 mm | 215/65R16 |  | Yes | CD Player with USB & Aux-in | Yes | Yes |  |  | Internal | 412 | Yes | Yes | Yes | Digital | Front |  | Front & Rear | Yes |  | Yes | Internal | Analog | Manual | Analog + Digital | Yes | 5.5 | Yes | Driver & Front Passenger | Not Applicable | Manual Air conditioning with cooling and heating | [7 empty] | Yes | [6 empty] | Yes | Yes | Front Row | 2220 kg | Driver frontal airbag, Front passenger frontal airbag |  | Yes | Yes |  | 2 |  | Rake |  |  |  | Yes | Yes |  |  | Yes |  | Multifunction Steering Wheel | [6 empty] | Cup Holders | [5 empty] | Yes
Yes | Mahindra | Nuvosport | N8 Amt | 1493 | 3 | 4 | FWD (Front Wheel Drive) | In-line | Front, Transverse | Injection | 60 | Diesel | 1870 | 3985 | 1850 | SUV | 5 | 12.8 | 16.21 | 16.21 km/litre |  |  | 5 | 180 mm | Ventilated Disc | Drum | Independent Double Wish Bone - Coil Spring Suspension | Five-link, Coil springs |  |  | 215/65R16 | 215/65R16 | Electric Power | All Windows |  | Smart Key | 100PS@3750RPM | 240Nm@1600-2800rpm | Digital | Analog | Analog | Yes | 7 | Leather | Automatic | 2760 mm | 215/65R16 | Yes | Yes | CD Player with USB & Aux-in | Yes | Yes |  | Yes | Internal | 412 | Yes | Yes | Yes | Digital | Front & Rear |  | Front & Rear | Yes |  | Yes | Internal | Analog | Manual | Analog + Digital | Yes | 5.5 | Yes | Driver & Front Passenger | Not Applicable | Manual Air conditioning with cooling and heating | [7 empty] | Yes |  |  |  | Yes |  |  | Yes | Yes | Front Row | 2220 kg | Driver frontal airbag, Front passenger frontal airbag |  | Yes | Yes |  | 2 |  | Rake |  |  | Rear sensors with camera | Yes | Yes |  |  | Yes | Touch Sensitive | Multifunction Steering Wheel | [6 empty] | Cup Holders |  |  | Yes |  |  | Yes
| Tata | Winger | 15S | 2200 | 4 |  | FWD (Front Wheel Drive) | V | Front, Longitudinal | Injection | 60 | Diesel | 2670 | 5458 | 1905 | MUV | 5 |  |  |  |  | 2275 kg | 5 | 180 mm | Solid Disc | Drum | McPherson strut with coil spring | Double parabolic leaf spring, Hydraulic telescopic |  |  | 195 R15 LT, 8PR Radial | 195 R15 LT, 8PR Radial | Hydraulic Power |  |  |  | 73.5kW@4000rpm | 190Nm@1250-3500rpm | Analog | Analog | Analog | Yes | 16 | Fabric | Manual | 3488 mm | 195 R15 LT, 8PR Radial |  | Yes | Not on offer |  | Yes |  |  | Internal |  |  |  | Yes | Analog | Front & Rear | Yes | Front & Rear | Yes |  |  | Internal | Yes |  | Analog | Yes | 6.75 |  | Driver & Front Passenger | Not Applicable | Yes | [17 empty] | 3475 kg |  | Yes |  | Yes |  |  |  | Rake | [10 empty] | Yes |  | Manual Adjustment |  |  |  | Cup Holders
Yes | Hyundai | Kona Electric | Premium |  |  |  | FWD (Front Wheel Drive) |  | Front, Longitudinal |  |  | Electric | 1570 | 4180 | 1800 | SUV | 5 | [5 empty] | Single Speed Reduction Gear | 160 mm | Ventilated Disc | Ventilated Disc | Mcpherson strut Type | Multi - link |  |  | 215/55 R17 | 215/55 R17 | Electric Power | All Windows | Yes | Smart Key | 136 bhp | 395 Nm | Digital | Digital | Digital | 2 | 4 | Leather | Automatic | 2600 mm | 17 | Yes | Yes | USB & Aux-in | Yes |  |  | Yes | With Remote, Internal |  |  | Yes | Yes | Digital | Front & Rear | Yes | Front & Rear | Yes |  | Yes | Internal | Digital | Automatic | Digital | Yes |  | Yes | Driver & Front Passenger |  | 2 Zone Climate Control | Yes | Yes |  | Yes |  | Yes | Comfort, Eco, Sport | Yes | Yes |  |  | Yes | Yes | Yes | Yes | Automatic | Yes |  | Driver frontal airbag, Front passenger frontal airbag, Front passenger side airbag, Drive side airbag, Front passenger curtain airbag | Yes | Yes | Yes |  | 6 |  | Rake, Reach |  |  | Rear sensors, Rear sensors with camera | Yes | Yes | Yes | Yes |  | Touch Sensitive | Yes | Yes | Yes | Electric Adjustment | Yes |  | Yes | Yes | Yes | Yes |  |  | Yes |  | Yes | Yes |  | Yes | Yes
Yes | Toyota | Camry | Hybrid | 2487 | 4 | 4 | FWD (Front Wheel Drive) | In-line | Front, Transverse | Injection | 50 | Hybrid | 1455 | 4885 | 1840 | Sedan | 4 |  |  | 23.2 km/litre |  | 1665 kg |  |  | Ventilated Disc | Ventilated Disc | MacPherson Strut | Double wishbones | 1580 mm | 1605 mm | 235/45R18 | 235/45R18 | Electric Power | All Windows | Yes, with memory | Smart Key | 178PS@5700rpm | 221Nm@3600-5200rpm | Digital | Analog | Analog | Yes | 5 | Leather | Automatic | 2825 mm | 235/45R18 | Yes | 2 | DVD Player with USB & Aux-in | Yes | Yes | 3 years /100000 Kms (years/distance whichever comes first) | Yes | Internal, With Remote |  | Yes | Yes | Yes | Digital | Front & Rear | Yes | Front & Rear | Yes |  | Yes | Internal | Digital | Manual | Analog + Digital | Yes | 5.8 | Yes | Driver & Front Passenger | Not Applicable | 3 Zone climate control |  | Yes | Yes |  |  |  |  | Yes |  |  |  | Yes |  |  | Yes | Yes | All Rows | 2100 kg | Drive side airbag, Driver frontal airbag, Front passenger frontal airbag, Front passenger side airbag, Driver knee airbag, Curtain airbags | Yes | Yes | Yes | Yes | 9 |  | Rake, Reach |  |  | Rear sensors with camera | Yes | Yes |  |  | Yes | Touch Sensitive | Multifunction Steering Wheel | Yes | Yes | Electric Adjustment with Memory | Yes | Yes | Yes | Audio Controls |  | Yes | Yes |  | Yes |  | Yes | Yes | Yes | Yes | Yes
| Toyota | Yaris | J | 1496 | 4 | 4 | FWD (Front Wheel Drive) | In-line |  | Injection | 42 | Petrol | 1495 | 4425 | 1730 | Sedan | 4 |  |  | 17.1 km/litre |  | 1090 kg | 6 | 152 mm | Ventilated Disc | Drum | MacPherson Strut with Staboilizer Bar | Torsion Beam Axle with Stabilizer, Coil Spring |  |  | 185 / 60 R15 | 185 / 60 R15 | Electric Power | All Windows |  | Yes | 107PS@6000rpm | 140Nm@4200rpm | Yes | Analog | Yes | Yes | 5 | Fabric | Manual | 2550 mm | 185/60 R15 |  | Yes | Not on offer | Yes |  |  |  | Internal | 476 |  | Yes | Yes | Digital | Front & Rear | Yes | Yes | Yes |  |  | Internal | Yes | Manual | Analog + Digital | Yes | 5.1 | Yes | Driver & Front Passenger | Not Applicable | Manual Air conditioning with cooling and heating | Yes | [5 empty] | Normal | Yes | Yes |  | Yes | Yes |  |  | Yes | Yes | Yes | 1580 kg | Driver frontal airbag, Front passenger frontal airbag, Drive side airbag, Front passenger side airbag, Driver knee airbag, Curtain airbags | Yes | Yes | Yes |  | 7 |  | Rake |  |  | Rear sensors | Yes |  |  |  | Yes |  | Yes |  | Yes | Manual Adjustment |  |  |  | Cup Holders |  |  | Yes
Yes | Toyota | Yaris | G | 1496 | 4 | 4 | FWD (Front Wheel Drive) | In-line | Front, Transverse | Injection | 42 | Petrol | 1495 | 4425 | 1730 | Sedan | 4 |  |  | 17.1 km/litre |  | 1095 kg | 6 | 152 mm | Ventilated Disc | Drum | MacPherson Strut with Staboilizer Bar | Torsion Beam Axle with Stabilizer, Coil Spring |  |  | 185 / 60 R15 | 185 / 60 R15 | Electric Power | All Windows |  | Smart Key | 107PS@6000rpm | 140Nm@4200rpm | Digital | Analog, Digital | Analog | Yes | 5 | Fabric | Manual | 2550 mm | 185/60 R15 | Yes | Yes | Not on offer | Yes | Yes |  |  | Internal | 476 |  | Yes | Yes | Digital | Front & Rear | Yes | Yes | Yes |  |  | Internal | Digital | Manual | Analog + Digital | Yes | 5.1 | Yes | Driver & Front Passenger | Not Applicable | Fully automatic climate control | Yes |  | Yes |  |  |  |  | Yes | Yes |  | Yes | Yes |  |  | Yes | Yes | Yes | 1580 kg | Driver frontal airbag, Front passenger side airbag, Driver knee airbag, Drive side airbag, Curtain airbags | Yes | Yes | Yes | Yes | 7 |  | Rake |  |  | Rear sensors | Yes |  |  |  | Yes |  | Multifunction Steering Wheel | Yes | Yes | Manual Adjustment |  | Yes |  | Cup Holders |  |  | Yes
Yes | Toyota | Yaris | V | 1498 | 4 | 4 | FWD (Front Wheel Drive) | In-line | Front, Transverse | Injection | 42 | Petrol | 1495 | 4425 | 1730 | Sedan | 4 |  |  | 17.1 km/litre |  | 1105 kg | 6 | 152 mm | Ventilated Disc | Ventilated Disc | MacPherson Strut with Staboilizer Bar | Torsion Beam Axle with Stabilizer, Coil Spring |  |  | 185 / 60 R15 | 185 / 60 R15 | Electric Power | All Windows |  | Yes | 107PS@6000rpm | 140Nm@4200rpm | Digital | Analog, Digital | Analog | Yes | 5 | Fabric | Manual | 2550 mm | 185/60 R15 | Yes | Yes | USB & Aux-in | Yes | Yes |  | Yes | Internal | 476 |  | Yes | Yes | Digital | Front & Rear | Yes | Yes | Yes |  | Yes | Internal | Digital | Manual | Analog + Digital | Yes | 5.1 | Yes | Driver & Front Passenger | Not Applicable | Fully automatic climate control | Yes |  | Yes |  |  |  | Normal | Yes | Yes |  | Yes | Yes |  |  | Yes | Yes | Yes | 1580 kg | Driver frontal airbag, Front passenger side airbag, Driver knee airbag, Drive side airbag, Curtain airbags | Yes | Yes | Yes | Yes | 7 |  | Rake |  |  | Front and rear sensors with camera | Yes | Yes |  |  | Yes | Touch Sensitive | Multifunction Steering Wheel |  | Yes | Manual Adjustment |  | Yes |  | Cup Holders |  |  | Yes |  |  |  |  | Yes |  |  | Yes
Yes | Toyota | Yaris | Vx Cvt | 1496 | 4 | 4 | FWD (Front Wheel Drive) | In-line | Front, Transverse | Injection | 42 | Petrol | 1495 | 4425 | 1730 | Sedan | 4 |  |  | 17.8 km/litre |  | 1135 kg | 7 | 152 mm | Ventilated Disc | Ventilated Disc | MacPherson Strut with Staboilizer Bar | Torsion Beam Axle with Stabilizer, Coil Spring |  |  | 185 / 60 R15 | 185 / 60 R15 | Electric Power | All Windows | Yes | Smart Key | 107PS@6000rpm | 140Nm@4200rpm | Digital | Analog, Digital | Analog | Yes | 5 | Leather | Automatic | 2550 mm | 185/60 R15 | Yes | Yes | USB & Aux-in | Yes | Yes |  | Yes | Internal | 476 |  | Yes | Yes | Digital | Front & Rear | Yes | Yes | Yes |  | Yes | Internal, With Remote | Digital | Manual | Analog + Digital | Yes | 5.1 | Yes | Driver & Front Passenger | Not Applicable | Fully automatic climate control | Yes | Yes | Yes |  |  | Yes | Normal | Yes | Yes |  | Yes | Yes | Yes | Yes | Yes | Yes | All Rows | 1580 kg | Drive side airbag, Curtain airbags, Driver frontal airbag, Front passenger side airbag, Driver knee airbag | Yes | Yes | Yes | Yes | 7 |  | Rake |  |  | Front and rear sensors with camera | Yes | Yes | Yes | Yes | Yes | Touch Sensitive | Multifunction Steering Wheel, With gear shift paddles | Yes | Yes | Electric Adjustment | Yes | Yes | Yes | Cup Holders |  | Yes | Yes |  |  |  |  | Yes | Yes | Yes | Yes
Yes | Toyota | Yaris | G Cvt | 1496 | 4 | 4 | FWD (Front Wheel Drive) | In-line | Front, Transverse | Injection | 42 | Petrol | 1495 | 4425 | 1730 | Sedan | 4 |  |  | 17.8 km/litre |  | 1115 kg | 7 | 152 mm | Ventilated Disc | Drum | MacPherson Strut with Staboilizer Bar | Torsion Beam Axle with Stabilizer, Coil Spring |  |  | 185 / 60 R15 | 185 / 60 R15 | Electric Power | All Windows |  | Smart Key | 107PS@6000rpm | 140Nm@4200rpm | Digital | Analog, Digital | Analog | Yes | 5 | Fabric | Automatic | 2550 mm | 185/60 R15 | Yes | Yes | Not on offer | Yes | Yes |  |  | Internal | 476 |  | Yes | Yes | Digital | Front & Rear | Yes | Yes | Yes |  |  | Internal | Digital | Manual | Analog + Digital | Yes | 5.1 | Yes | Driver & Front Passenger | Not Applicable | Fully automatic climate control | Yes |  | Yes |  |  |  | Normal | Yes | Yes |  | Yes | Yes |  |  | Yes | Yes | Yes | 1580 kg | Driver frontal airbag, Front passenger side airbag, Driver knee airbag, Drive side airbag, Curtain airbags | Yes | Yes | Yes | Yes | 7 |  | Rake |  |  | Rear sensors | Yes |  |  |  | Yes |  | Multifunction Steering Wheel | Yes | Yes | Manual Adjustment |  | Yes |  | Cup Holders |  |  | Yes
| Toyota | Yaris | J Cvt | 1496 | 4 | 4 | FWD (Front Wheel Drive) | In-line | Front, Transverse | Injection | 42 | Petrol | 1495 | 4425 | 1730 | Sedan | 4 |  |  | 17.8 km/litre |  | 1110 kg | 7 | 152 mm | Ventilated Disc | Drum | MacPherson Strut with Staboilizer Bar | Torsion Beam Axle with Stabilizer, Coil Spring |  |  | 185 / 60 R15 | 185 / 60 R15 | Electric Power | All Windows |  | Yes | 107PS@6000rpm | 140Nm@4200rpm | Yes | Analog | Yes | Yes | 5 | Fabric | Automatic | 2550 mm | 185/60 R15 |  | Yes | Not on offer | Yes |  |  |  | Internal | 476 |  | Yes | Yes | Digital | Front & Rear | Yes | Yes |  |  |  | Internal | Yes | Manual | Analog + Digital | Yes | 5.1 | Yes | Driver & Front Passenger | Not Applicable | Manual Air conditioning with cooling and heating | Yes | [6 empty] | Yes | Yes |  | Yes | Yes |  |  | Yes | Yes | Yes | 1580 kg | Driver frontal airbag, Front passenger frontal airbag, Drive side airbag, Front passenger side airbag, Driver knee airbag, Curtain airbags | Yes | Yes | Yes |  | 7 |  | Rake |  |  | Rear sensors | Yes |  |  |  | Yes |  | Yes |  | Yes | Manual Adjustment |  |  |  | Cup Holders |  |  | Yes
Yes | Toyota | Yaris | V Cvt | 1496 | 4 | 4 | FWD (Front Wheel Drive) | In-line | Front, Transverse | Injection | 42 | Petrol | 1495 | 4425 | 1730 | Sedan | 4 |  |  | 17.8 km/litre |  | 1125 kg | 7 | 152 mm | Ventilated Disc | Ventilated Disc | MacPherson Strut with Staboilizer Bar | Torsion Beam Axle with Stabilizer, Coil Spring |  |  | 185 / 60 R15 | 185 / 60 R15 | Yes | All Windows |  | Yes | 107PS@6000rpm | 140Nm@4200rpm | Digital | Analog, Digital | Analog | Yes | 5 | Fabric | Automatic | 2550 mm | 185/60 R15 | Yes | Yes | USB & Aux-in | Yes | Yes |  | Yes | Internal | 476 |  | Yes | Yes | Yes | Front & Rear | Yes | Yes | Yes |  | Yes | Internal | Digital | Manual | Analog + Digital | Yes | 5.1 | Yes | Driver & Front Passenger | Not Applicable | Fully automatic climate control | Yes |  | Yes |  |  |  |  | Yes | Yes |  | Yes | Yes |  |  | Yes | Yes | Yes | 1580 kg | Driver frontal airbag, Front passenger side airbag, Driver knee airbag, Drive side airbag, Curtain airbags | Yes | Yes | Yes | Yes | 7 |  | Rake |  |  | Front and rear sensors with camera | Yes | Yes |  |  | Yes | Touch Sensitive | Yes | Yes | Yes | Manual Adjustment |  | Yes |  | Cup Holders |  |  | Yes |  |  |  |  | Yes |  |  | Yes
Yes | Toyota | Yaris | Vx | 1496 | 4 | 4 | FWD (Front Wheel Drive) | In-line | Front, Transverse | Injection | 42 | Petrol | 1495 | 4425 | 1730 | Sedan | 4 |  |  | 17.1 km/litre |  | 1120 kg | 6 | 152 mm | Ventilated Disc | Ventilated Disc | MacPherson Strut with Staboilizer Bar | Torsion Beam Axle with Stabilizer, Coil Spring |  |  | 185 / 60 R15 | 185 / 60 R15 | Electric Power | All Windows | Yes | Smart Key | 107PS@6000rpm | 140Nm@4200rpm | Digital | Analog, Digital | Analog | Yes | 5 | Leather | Manual | 2550 mm | 185/60 R15 | Yes | Yes | USB & Aux-in | Yes | Yes |  | Yes | Internal | 476 |  | Yes | Yes | Digital | Front & Rear | Yes | Front & Rear | Yes |  | Yes | Internal, With Remote | Digital | Manual | Analog + Digital | Yes | 5.1 | Yes | Driver & Front Passenger | Not Applicable | Fully automatic climate control | Yes | Yes | Yes |  |  | Yes | Normal | Yes | Yes |  | Yes | Yes | Yes | Yes | Yes | Yes | All Rows | 1580 kg | Drive side airbag, Curtain airbags, Driver frontal airbag, Front passenger side airbag, Driver knee airbag | Yes | Yes | Yes | Yes | 7 |  | Rake |  |  | Front and rear sensors with camera | Yes | Yes | Yes | Yes | Yes | Touch Sensitive | Multifunction Steering Wheel | Yes | Yes | Electric Adjustment | Yes | Yes | Yes | Cup Holders |  | Yes | Yes |  |  |  |  | Yes |  | Yes | Yes
Yes | Toyota | Yaris | V (O) | 1498 | 4 | 4 | FWD (Front Wheel Drive) | In-line | Front, Transverse | Injection | 42 | Petrol | 1495 | 4425 | 1730 | Sedan | 4 |  |  | 17.1 km/litre |  | 1105 kg | 6 | 152 mm | Ventilated Disc | Ventilated Disc | MacPherson Strut with Staboilizer Bar | Torsion Beam Axle with Stabilizer, Coil Spring |  |  | 185 / 60 R15 | 185 / 60 R15 | Electric Power | All Windows |  | Yes | 107PS@6000rpm | 140Nm@4200rpm | Digital | Analog, Digital | Analog | Yes | 5 | Leather | Manual | 2550 mm | 185/60 R15 | Yes | Yes | USB & Aux-in | Yes | Yes |  | Yes | Internal | 476 |  | Yes | Yes | Digital | Front & Rear | Yes | Yes | Yes |  | Yes | Internal | Digital | Manual | Analog + Digital | Yes | 5.1 | Yes | Driver & Front Passenger | Not Applicable | Fully automatic climate control | Yes |  | Yes |  |  |  | Normal | Yes | Yes |  | Yes | Yes |  |  | Yes | Yes | Yes | 1580 kg | Driver frontal airbag, Front passenger side airbag, Driver knee airbag, Drive side airbag, Curtain airbags | Yes | Yes | Yes | Yes | 7 |  | Rake |  |  | Front and rear sensors with camera | Yes | Yes |  |  | Yes | Touch Sensitive | Multifunction Steering Wheel | Yes | Yes | Manual Adjustment |  | Yes |  | Cup Holders |  |  | Yes |  |  |  |  | Yes |  |  | Yes
| Toyota | Yaris | J (O) | 1496 | 4 | 4 | FWD (Front Wheel Drive) | In-line |  | Injection | 42 | Petrol | 1495 | 4425 | 1730 | Sedan | 4 |  |  | 17.1 km/litre |  | 1090 kg | 6 | 152 mm | Ventilated Disc | Drum | MacPherson Strut with Staboilizer Bar | Torsion Beam Axle with Stabilizer, Coil Spring |  |  | 185 / 60 R15 | 185 / 60 R15 | Electric Power | All Windows |  | Yes | 107PS@6000rpm | 140Nm@4200rpm | Yes | Analog | Yes | Yes | 5 | Fabric | Manual | 2550 mm | 185/60 R15 |  | Yes | Not on offer | Yes |  |  |  | Internal | 476 |  | Yes | Yes | Digital | Front & Rear | Yes | Yes | Yes |  |  | Internal | Yes | Manual | Analog + Digital | Yes | 5.1 | Yes | Driver & Front Passenger | Not Applicable | Manual Air conditioning with cooling and heating | Yes | [5 empty] | Normal | Yes | Yes |  | Yes | Yes |  |  | Yes |  | Yes | 1580 kg | Driver frontal airbag, Front passenger frontal airbag, Driver knee airbag | Yes | Yes | Yes |  | 3 |  | Rake |  |  | Rear sensors | Yes |  |  |  | Yes |  | Yes |  | Yes | Manual Adjustment |  |  |  | Cup Holders |  |  | Yes
Yes | Toyota | Yaris | G (O) | 1496 | 4 | 4 | FWD (Front Wheel Drive) | In-line | Front, Transverse | Injection | 42 | Petrol | 1495 | 4425 | 1730 | Sedan | 4 |  |  | 17.1 km/litre |  | 1095 kg | 6 | 152 mm | Ventilated Disc | Drum | MacPherson Strut with Staboilizer Bar | Torsion Beam Axle with Stabilizer, Coil Spring |  |  | 185 / 60 R15 | 185 / 60 R15 | Electric Power | All Windows |  | Smart Key | 107PS@6000rpm | 140Nm@4200rpm | Digital | Analog, Digital | Analog | Yes | 5 | Fabric | Manual | 2550 mm | 185/60 R15 | Yes | Yes | Not on offer | Yes | Yes |  |  | Internal | 476 |  | Yes | Yes | Digital | Front & Rear | Yes | Yes | Yes |  |  | Internal | Digital | Manual | Analog + Digital | Yes | 5.1 | Yes | Driver & Front Passenger | Not Applicable | Fully automatic climate control | Yes |  | Yes |  |  |  |  | Yes | Yes |  | Yes | Yes |  |  | Yes | Yes | Yes | 1580 kg | Driver frontal airbag, Front passenger side airbag, Driver knee airbag | Yes | Yes | Yes | Yes | 3 |  | Rake |  |  | Rear sensors | Yes |  |  |  | Yes |  | Multifunction Steering Wheel | Yes | Yes | Manual Adjustment |  | Yes |  | Cup Holders |  |  | Yes
| Toyota | Yaris | J (O) Cvt | 1496 | 4 | 4 | FWD (Front Wheel Drive) | In-line |  | Injection | 42 | Petrol | 1495 | 4425 | 1730 | Sedan | 4 |  |  | 17.1 km/litre |  | 1090 kg | 6 | 152 mm | Ventilated Disc | Drum | MacPherson Strut with Staboilizer Bar | Torsion Beam Axle with Stabilizer, Coil Spring |  |  | 185 / 60 R15 | 185 / 60 R15 | Electric Power | All Windows |  | Yes | 107PS@6000rpm | 140Nm@4200rpm | Yes | Analog | Yes | Yes | 5 | Fabric | Automatic | 2550 mm | 185/60 R15 |  | Yes | Not on offer | Yes |  |  |  | Internal | 476 |  | Yes | Yes | Digital | Front & Rear | Yes | Yes | Yes |  |  | Internal | Yes | Manual | Analog + Digital | Yes | 5.1 | Yes | Driver & Front Passenger | Not Applicable | Manual Air conditioning with cooling and heating | Yes | [5 empty] | Normal | Yes | Yes |  | Yes | Yes |  |  | Yes |  | Yes | 1580 kg | Driver frontal airbag, Front passenger frontal airbag, Driver knee airbag | Yes | Yes | Yes |  | 3 |  | Rake |  |  | Rear sensors | Yes |  |  |  | Yes |  | Yes |  | Yes | Manual Adjustment |  |  |  | Cup Holders |  |  | Yes
Yes | Toyota | Yaris | G (O) Cvt | 1496 | 4 | 4 | FWD (Front Wheel Drive) | In-line | Front, Transverse | Injection | 42 | Petrol | 1495 | 4425 | 1730 | Sedan | 4 |  |  | 17.1 km/litre |  | 1095 kg | 6 | 152 mm | Ventilated Disc | Drum | MacPherson Strut with Staboilizer Bar | Torsion Beam Axle with Stabilizer, Coil Spring |  |  | 185 / 60 R15 | 185 / 60 R15 | Electric Power | All Windows |  | Smart Key | 107PS@6000rpm | 140Nm@4200rpm | Digital | Analog, Digital | Analog | Yes | 5 | Fabric | Automatic | 2550 mm | 185/60 R15 | Yes | Yes | Not on offer | Yes | Yes |  |  | Internal | 476 |  | Yes | Yes | Digital | Front & Rear | Yes | Yes | Yes |  |  | Internal | Digital | Manual | Analog + Digital | Yes | 5.1 | Yes | Driver & Front Passenger | Not Applicable | Fully automatic climate control | Yes |  | Yes |  |  |  |  | Yes | Yes |  | Yes | Yes |  |  | Yes | Yes | Yes | 1580 kg | Driver frontal airbag, Front passenger side airbag, Driver knee airbag | Yes | Yes | Yes | Yes | 3 |  | Rake |  |  | Rear sensors | Yes |  |  |  | Yes |  | Multifunction Steering Wheel | Yes | Yes | Manual Adjustment |  | Yes |  | Cup Holders |  |  | Yes
Yes | Toyota | Yaris | V (O) Cvt | 1498 | 4 | 4 | FWD (Front Wheel Drive) | In-line | Front, Transverse | Injection | 42 | Petrol | 1495 | 4425 | 1730 | Sedan | 4 |  |  | 17.1 km/litre |  | 1105 kg | 6 | 152 mm | Ventilated Disc | Ventilated Disc | MacPherson Strut with Staboilizer Bar | Torsion Beam Axle with Stabilizer, Coil Spring |  |  | 185 / 60 R15 | 185 / 60 R15 | Electric Power | All Windows |  | Yes | 107PS@6000rpm | 140Nm@4200rpm | Digital | Analog, Digital | Analog | Yes | 5 | Leather | Automatic | 2550 mm | 185/60 R15 | Yes | Yes | USB & Aux-in | Yes | Yes |  | Yes | Internal | 476 |  | Yes | Yes | Digital | Front & Rear | Yes | Yes | Yes |  | Yes | Internal | Digital | Manual | Analog + Digital | Yes | 5.1 | Yes | Driver & Front Passenger | Not Applicable | Fully automatic climate control | Yes |  | Yes |  |  |  | Normal | Yes | Yes |  | Yes | Yes |  |  | Yes | Yes | Yes | 1580 kg | Driver frontal airbag, Front passenger side airbag, Driver knee airbag, Drive side airbag, Curtain airbags | Yes | Yes | Yes | Yes | 7 |  | Rake |  |  | Front and rear sensors with camera | Yes | Yes |  |  | Yes | Touch Sensitive | Multifunction Steering Wheel | Yes | Yes | Manual Adjustment |  | Yes |  | Cup Holders |  |  | Yes |  |  |  |  | Yes |  |  | Yes
| Skoda | Octavia | Ambition 1.4 Tsi | 1395 | 4 | 4 | FWD (Front Wheel Drive) | In-line | Front, Transverse | Injection | 50 | Petrol | 1476 | 4670 | 1814 | Sedan | 4 |  |  | 16.7 km/litre |  | 1260 kg | 6 | 155 mm | Ventilated Disc | Ventilated Disc | McPherson suspension with lower triangular links and torsion stabiliser | compound link crank axle |  |  | 205/55R16 | 205/55R16 | Electro-Hydraulic | All Windows |  | Remote | 140PS@6000RPM | 250Nm@1500-3500rpm | Digital | Analog | Analog | Yes | 5 | Leather | Manual | 2688 mm | 205/55R16 |  | Yes | CD Player with USB & Aux-in | Yes | Yes | 3 years / Unlimited Kms | Yes | With Remote, Internal | 590 | Yes | Yes | Yes | Digital | Front & Rear | Yes | Front & Rear | Yes | 2 years /100000 Kms (years/distance whichever comes first) | Yes | Internal | Analog | Manual | Analog + Digital | Yes | 5.2 | Yes | Driver & Front Passenger | Not Applicable | 2 Zone Climate Control |  |  | Yes |  |  |  |  | Yes |  |  |  | Yes |  |  | Yes | Yes | All Rows | 1825 kg | Driver frontal airbag, Front passenger frontal airbag, Front passenger side airbag | Yes | Yes | Yes | Yes | 4 |  | Rake, Reach |  |  | Rear sensors | Yes | Yes |  |  | Yes | Touch Sensitive | Multifunction Steering Wheel | Yes | Yes | Manual Adjustment |  | Yes |  | Cup Holders | Yes | Yes | Yes |  |  | Yes | Yes | Yes |  | Yes | Yes
| Skoda | Octavia | Ambition 2.0 Tdi Cr | 1968 | 4 | 4 | FWD (Front Wheel Drive) | In-line | Front, Longitudinal | Injection | 50 | Diesel | 1476 | 4670 | 1814 | Sedan | 4 |  |  | 21 km/litre |  | 1340 kg | 6 | 155 mm | Ventilated Disc | Ventilated Disc | Mc Pherson suspension with lower triangular links and torsion stabiliser | compound link crank axle |  |  | 205/55R16 | 205/55R16 | Electro-Hydraulic | All Windows |  | Remote | 143PS@4000rpm | 320Nm@1750-3000rpm | Digital | Analog | Analog | Yes | 5 | Leather | Manual | 2688 mm | 205/55R16 |  | Yes | CD Player with USB & Aux-in | Yes | Yes | 3 years / Unlimited Kms | Yes | With Remote, Internal | 590 | Yes | Yes | Yes | Digital | Front & Rear | Yes | Front & Rear | Yes | 2 years /100000 Kms (years/distance whichever comes first) | Yes | Internal | Digital | Manual | Analog + Digital | Yes | 5.2 | Yes | Driver & Front Passenger | Not Applicable | 2 Zone Climate Control |  |  | Yes |  |  |  |  | Yes |  |  |  | Yes |  |  | Yes | Yes | All Rows | 1895 kg | Driver frontal airbag, Front passenger frontal airbag, Front passenger side airbag | Yes | Yes | Yes | Yes | 4 |  | Rake, Reach |  |  | Rear sensors | Yes | Yes |  |  | Yes | Touch Sensitive | Multifunction Steering Wheel | Yes | Yes | Manual Adjustment | Yes | Yes |  | Cup Holders | Yes | Yes | Yes |  |  | Yes | Yes | Yes |  | Yes | Yes
| Skoda | Octavia | Style 1.4 Tsi | 1395 | 4 | 4 | FWD (Front Wheel Drive) | In-line | Front, Transverse | Injection | 50 | Petrol | 1476 | 4670 | 1814 | Sedan | 4 |  | 16 | 16.7 km/litre |  | 1260 kg | 6 | 155 mm | Ventilated Disc | Ventilated Disc | McPherson suspension with lower triangular links and torsion stabiliser | compound link crank axle |  |  | 205/55R16 | 205/55R16 | Electro-Hydraulic | All Windows |  | Remote | 140PS@6000RPM | 250Nm@1500-3500rpm | Digital | Analog | Analog | Yes | 5 | Leather | Manual | 2688 mm | 205/55R16 |  | Yes | CD Player with USB & Aux-in | Yes | Yes | 3 years / Unlimited Kms | Yes | With Remote, Internal | 590 | Yes | Yes | Yes | Digital | Front & Rear | Yes | Front & Rear | Yes | 2 years /100000 Kms (years/distance whichever comes first) | Yes | Internal | Analog | Manual | Analog + Digital | Yes | 5.2 | Yes | Driver & Front Passenger | Not Applicable | 2 Zone Climate Control | Yes |  | Yes |  |  |  |  | Yes |  |  |  | Yes |  |  | Yes | Yes | All Rows | 1825 kg | Drive side airbag, Front passenger curtain airbag, Rear passenger curtain airbags, Driver frontal airbag, Front passenger frontal airbag, Front passenger side airbag | Yes | Yes | Yes | Yes | 6 |  | Rake, Reach |  |  | Front and rear sensors with camera | Yes | Yes |  |  | Yes | Touch Sensitive | Multifunction Steering Wheel | Yes | Yes | Manual Adjustment |  | Yes |  | Cup Holders | Yes | Yes | Yes |  |  | Yes | Yes | Yes |  | Yes | Yes
Yes | Skoda | Octavia | Style 1.8 Tsi At | 1798 | 4 | 4 | FWD (Front Wheel Drive) | In-line | Front, Transverse | Injection | 50 | Petrol | 1476 | 4670 | 1814 | Sedan | 4 |  | 14 | 15.1 km/litre |  | 1376 kg | 7 | 155 mm | Ventilated Disc | Ventilated Disc | McPherson suspension with lower triangular links and torsion stabiliser | Multi-element axle, with one longitudinal and three transverse links, with torsion stabiliser |  |  | 205/55R16 | 205/55R16 | Electro-Hydraulic | All Windows | Yes | Smart Key | 180PS@6200RPM | 250NM@1250-5000rpm | Digital | Analog | Analog | Yes | 5 | Leather | Automatic | 2688 mm | 205/55R16 | Yes | Yes | CD Player with USB & Aux-in | Yes | Yes | 3 years / Unlimited Kms | Yes | Internal, With Remote | 590 | Yes | Yes | Yes | Digital | Front & Rear | Yes | Front & Rear | Yes | 2 years /100000 Kms (years/distance whichever comes first) | Yes | Internal | Analog | Manual | Analog + Digital | Yes | 5.2 | Yes | Driver & Front Passenger | Not Applicable | 2 Zone Climate Control | [7 empty] | Yes |  |  |  | Yes |  |  | Yes | Yes | All Rows | 1860 kg | Drive side airbag, Front passenger curtain airbag, Driver curtain airbag, Rear passenger curtain airbags, Driver frontal airbag, Front passenger frontal airbag, Front passenger side airbag | Yes | Yes | Yes |  | 6 |  | Rake, Reach |  |  | Front and rear sensors with camera | Yes | Yes |  |  | Yes | Touch Sensitive | Multifunction Steering Wheel | Yes | Yes | Electric Adjustment with Memory |  | Yes |  | Cup Holders | Yes | Yes | Yes |  |  | Yes | Yes | Yes | Yes | Yes | Yes
Yes | Skoda | Octavia | Style 2.0 Tdi Cr | 1968 | 4 | 4 | FWD (Front Wheel Drive) | In-line | Front, Transverse | Injection | 50 | Diesel | 1476 | 4670 | 1814 | Sedan | 4 |  |  | 21 km/litre |  | 1340 kg | 6 | 155 mm | Ventilated Disc | Ventilated Disc | McPherson suspension with lower triangular links and torsion stabiliser | compound link crank axle |  |  | 205/55R16 | 205/55R16 | Electro-Hydraulic | All Windows | Yes | Smart Key | 143PS@4000rpm | 320Nm@1750-3000rpm | Digital | Analog | Analog | Yes | 5 | Leather | Manual | 2688 mm | 205/55R16 | Yes | Yes | CD Player with USB & Aux-in | Yes | Yes | 3 years / Unlimited Kms | Yes | With Remote, Internal | 590 | Yes | Yes | Yes | Digital | Front & Rear | Yes | Front & Rear | Yes | 2 years /100000 Kms (years/distance whichever comes first) | Yes | Internal | Analog | Manual | Analog + Digital | Yes | 5.2 | Yes | Driver & Front Passenger | Not Applicable | 2 Zone Climate Control | [7 empty] | Yes |  |  |  | Yes |  |  | Yes | Yes | All Rows | 1895 kg | Drive side airbag, Front passenger curtain airbag, Rear passenger curtain airbags, Driver frontal airbag, Front passenger frontal airbag, Front passenger side airbag | Yes | Yes | Yes |  | 6 |  | Rake, Reach |  |  | Front and rear sensors with camera | Yes | Yes |  |  | Yes | Touch Sensitive | Multifunction Steering Wheel | Yes | Yes | Electric Adjustment with Memory |  | Yes |  | Cup Holders | Yes | Yes | Yes |  |  | Yes | Yes | Yes | Yes | Yes | Yes
Yes | Skoda | Octavia | Style 2.0 Tdi Cr At | 1968 | 4 | 4 | FWD (Front Wheel Drive) | In-line | Front, Transverse | Injection | 50 | Diesel | 1476 | 4670 | 1814 | Sedan | 4 |  |  | 19.5 km/litre |  | 1395 kg | 6 | 155 mm | Ventilated Disc | Ventilated Disc | McPherson suspension with lower triangular links and torsion stabiliser | compound link crank axle |  |  | 205/55R16 | 205/55R16 | Electro-Hydraulic | All Windows | Yes | Smart Key | 143PS@4000rpm | 320Nm@1750-3000rpm | Digital | Analog | Analog | Yes | 5 | Leather | Automatic | 2688 mm | 205/55R16 | Yes | Yes | CD Player with USB & Aux-in | Yes | Yes | 3 years / Unlimited Kms | Yes | With Remote, Internal | 590 | Yes | Yes | Yes | Digital | Front & Rear | Yes | Front & Rear | Yes | 2 years /100000 Kms (years/distance whichever comes first) | Yes | Internal | Analog | Manual | Analog + Digital | Yes | 5.2 | Yes | Driver & Front Passenger | Not Applicable | 2 Zone Climate Control | [7 empty] | Yes |  |  |  | Yes |  |  | Yes | Yes | All Rows | 1915 kg | Drive side airbag, Front passenger curtain airbag, Rear passenger curtain airbags, Driver frontal airbag, Front passenger side airbag | Yes | Yes | Yes |  | 6 |  | Rake, Reach |  |  | Front and rear sensors with camera | Yes | Yes |  |  | Yes | Touch Sensitive | Multifunction Steering Wheel | Yes | Yes | Electric Adjustment with Memory |  | Yes |  | Cup Holders | Yes | Yes | Yes |  |  | Yes | Yes | Yes | Yes | Yes | Yes
Yes | Skoda | Octavia | L & K 1.8 Tsi At | 1798 | 4 | 4 | FWD (Front Wheel Drive) | In-line | Front, Transverse | Injection | 50 | Petrol | 1476 | 4670 | 1814 | Sedan | 4 |  | 14 | 15.1 km/litre |  | 1376 kg | 7 | 155 mm | Ventilated Disc | Ventilated Disc | McPherson suspension with lower triangular links and torsion stabiliser | Multi-element axle, with one longitudinal and three transverse links, with torsion stabiliser |  |  | 205/55R16 | 205/55R16 | Electro-Hydraulic | All Windows | Yes | Smart Key | 180PS@6200RPM | 250NM@1250-5000rpm | Digital | Analog | Analog | Yes | 5 | Leather | Automatic | 2688 mm | 205/55R16 | Yes | Yes | CD Player with USB & Aux-in | Yes | Yes | 3 years / Unlimited Kms | Yes | Internal, With Remote | 590 | Yes | Yes | Yes | Digital | Front & Rear | Yes | Front & Rear | Yes | 2 years /100000 Kms (years/distance whichever comes first) | Yes | Internal | Analog | Manual | Analog + Digital | Yes | 5.2 | Yes | Driver & Front Passenger | Not Applicable | 2 Zone Climate Control | [7 empty] | Yes |  |  |  | Yes |  |  | Yes | Yes | All Rows | 1860 kg | Drive side airbag, Front passenger curtain airbag, Driver curtain airbag, Rear passenger curtain airbags, Driver frontal airbag, Front passenger frontal airbag, Front passenger side airbag | Yes | Yes | Yes |  | 6 |  | Rake, Reach |  |  | Front and rear sensors with camera | Yes | Yes |  |  | Yes | Touch Sensitive | Multifunction Steering Wheel | Yes | Yes | Electric Adjustment with Memory | Yes | Yes |  | Cup Holders | Yes | Yes | Yes |  |  | Yes | Yes | Yes | Yes | Yes | Yes
Yes | Skoda | Octavia | L & K 2.0 Tdi Cr At | 1968 | 4 | 4 | FWD (Front Wheel Drive) | In-line | Front, Transverse | Injection | 50 | Diesel | 1476 | 4670 | 1814 | Sedan | 4 |  |  | 19.5 km/litre |  | 1395 kg | 6 | 155 mm | Ventilated Disc | Ventilated Disc | McPherson suspension with lower triangular links and torsion stabiliser | compound link crank axle |  |  | 205/55R16 | 205/55R16 | Electro-Hydraulic | All Windows | Yes | Smart Key | 143PS@4000rpm | 320Nm@1750-3000rpm | Digital | Analog | Analog | Yes | 5 | Leather | Automatic | 2688 mm | 205/55R16 | Yes | Yes | CD Player with USB & Aux-in | Yes | Yes | 3 years / Unlimited Kms | Yes | With Remote, Internal | 590 | Yes | Yes | Yes | Digital | Front & Rear | Yes | Front & Rear | Yes | 2 years /100000 Kms (years/distance whichever comes first) | Yes | Internal | Analog | Manual | Analog + Digital | Yes | 5.2 | Yes | Driver & Front Passenger | Not Applicable | 2 Zone Climate Control | [7 empty] | Yes |  |  |  | Yes |  |  | Yes | Yes | All Rows | 1915 kg | Drive side airbag, Front passenger curtain airbag, Driver frontal airbag, Rear passenger curtain airbags, Front passenger side airbag | Yes | Yes | Yes |  | 6 |  | Rake, Reach |  |  | Front and rear sensors with camera | Yes | Yes |  |  | Yes | Touch Sensitive | Multifunction Steering Wheel | Yes | Yes | Electric Adjustment with Memory | Yes | Yes |  | Cup Holders | Yes | Yes | Yes |  |  | Yes | Yes | Yes | Yes | Yes | Yes
| Skoda | Octavia | Corporate Edition 1.4 Tsi | 1395 | 4 | 4 | FWD (Front Wheel Drive) | In-line | Front, Transverse | Injection | 50 | Petrol | 1476 | 4670 | 1814 | Sedan | 4 |  | 16 | 16.7 km/litre |  | 1260 kg | 6 | 155 mm | Ventilated Disc | Ventilated Disc | McPherson suspension with lower triangular links and torsion stabiliser | compound link crank axle |  |  | 205/55R16 | 205/55R16 | Electro-Hydraulic | All Windows |  | Remote | 140PS@6000RPM | 250Nm@1500-3500rpm | Digital | Analog | Analog | Yes | 5 | Leather | Manual | 2688 mm | 205/55R16 |  | Yes | CD Player with USB & Aux-in | Yes | Yes | 3 years / Unlimited Kms | Yes | With Remote, Internal | 590 | Yes | Yes | Yes | Digital | Front & Rear | Yes | Front & Rear | Yes | 2 years /100000 Kms (years/distance whichever comes first) | Yes | Internal | Analog | Manual | Analog + Digital | Yes | 5.2 | Yes | Driver & Front Passenger | Not Applicable | 2 Zone Climate Control |  |  | Yes |  |  |  |  | Yes |  |  |  | Yes |  |  | Yes | Yes | All Rows | 1825 kg | Drive side airbag, Front passenger curtain airbag, Rear passenger curtain airbags, Driver frontal airbag, Front passenger frontal airbag, Front passenger side airbag | Yes | Yes | Yes | Yes | 6 |  | Rake, Reach |  |  | Front and rear sensors with camera | Yes | Yes |  |  | Yes | Touch Sensitive | Multifunction Steering Wheel | Yes | Yes | Manual Adjustment |  | Yes |  | Cup Holders | Yes | Yes | Yes |  |  | Yes | Yes | Yes |  | Yes | Yes
Yes | Skoda | Octavia | Corporate Edition 2.0 Tdi | 1968 | 4 | 4 | FWD (Front Wheel Drive) | In-line | Front, Transverse | Injection | 50 | Diesel | 1476 | 4670 | 1814 | Sedan | 4 |  |  | 21 km/litre |  | 1340 kg | 6 | 155 mm | Ventilated Disc | Ventilated Disc | McPherson suspension with lower triangular links and torsion stabiliser | compound link crank axle |  |  | 205/55R16 | 205/55R16 | Electro-Hydraulic | All Windows | Yes | Smart Key | 141PS@4000rpm | 320Nm@1750-3000rpm | Digital | Analog | Analog | Yes | 5 | Leather | Manual | 2688 mm | 205/55R16 | Yes | Yes | CD Player with USB & Aux-in | Yes | Yes | 3 years / Unlimited Kms | Yes | With Remote, Internal | 590 | Yes | Yes | Yes | Digital | Front & Rear | Yes | Front & Rear | Yes | 2 years /100000 Kms (years/distance whichever comes first) | Yes | Internal | Analog | Manual | Analog + Digital | Yes | 5.2 | Yes | Driver & Front Passenger | Not Applicable | 2 Zone Climate Control | [7 empty] | Yes |  |  |  | Yes |  |  | Yes | Yes | All Rows | 1895 kg | Drive side airbag, Front passenger curtain airbag, Rear passenger curtain airbags, Driver frontal airbag, Front passenger frontal airbag, Front passenger side airbag | Yes | Yes | Yes |  | 6 |  | Rake, Reach |  |  | Front and rear sensors with camera | Yes | Yes |  |  | Yes | Touch Sensitive | Multifunction Steering Wheel | Yes | Yes | Electric Adjustment with Memory |  | Yes |  | Cup Holders | Yes | Yes | Yes |  |  | Yes | Yes | Yes | Yes | Yes | Yes
Yes | Skoda | Octavia | Onyx 1.8 Tsi Dsg | 1798 | 4 | 4 | FWD (Front Wheel Drive) | In-line | Front, Transverse | Injection | 50 | Petrol | 1476 | 4670 | 1814 | Sedan | 4 |  |  | 15.1 km/litre |  | 1376 kg | 7 | 155 mm | Ventilated Disc | Ventilated Disc | McPherson suspension with lower triangular links and torsion stabiliser | Multi-element axle, with one longitudinal and three transverse links, with torsion stabiliser |  |  | 205/55R16 | 205/55R16 | Electro-Hydraulic | All Windows | Yes | Smart Key | 180PS@6200RPM | 250NM@1250-5000rpm | Digital | Analog | Analog | Yes | 5 | Leather | Automatic | 2688 mm | 205/55R16 | Yes | Yes | CD Player with USB & Aux-in | Yes | Yes | 3 years / Unlimited Kms | Yes | Internal, With Remote | 590 | Yes | Yes | Yes | Digital | Front & Rear | Yes | Front & Rear | Yes | 2 years /100000 Kms (years/distance whichever comes first) | Yes | Internal | Analog | Manual | Analog + Digital | Yes | 5.2 | Yes | Driver & Front Passenger | Not Applicable | 2 Zone Climate Control | Yes | Yes |  |  |  | Yes | Normal, Comfort, Eco, Sport | Yes | Yes |  |  | Yes | Yes | Yes | Yes | Yes | All Rows | 1860 kg | Drive side airbag, Front passenger curtain airbag, Driver curtain airbag, Rear passenger curtain airbags, Driver frontal airbag, Front passenger frontal airbag, Front passenger side airbag | Yes | Yes | Yes |  | 6 |  | Rake, Reach |  |  | Front and rear sensors with camera | Yes | Yes | Yes | Yes | Yes | Touch Sensitive | Multifunction Steering Wheel | Yes | Yes | Electric Adjustment with Memory | Yes | Yes |  | Cup Holders | Yes | Yes | Yes |  |  | Yes | Yes | Yes | Yes | Yes | Yes
Yes | Skoda | Octavia | Onyx 2.0 Tdi Dsg | 1968 | 4 | 4 | FWD (Front Wheel Drive) | In-line | Front, Transverse | Injection | 50 | Diesel | 1476 | 4670 | 1814 | Sedan | 4 |  |  | 19.5 km/litre |  | 1395 kg | 6 | 155 mm | Ventilated Disc | Ventilated Disc | McPherson suspension with lower triangular links and torsion stabiliser | compound link crank axle |  |  | 205/55R16 | 205/55R16 | Electro-Hydraulic | All Windows | Yes | Smart Key | 143PS@4000rpm | 320Nm@1750-3000rpm | Digital | Analog | Analog | Yes | 5 | Leather | Automatic | 2688 mm | 205/55R16 | Yes | Yes | CD Player with USB & Aux-in | Yes | Yes | 3 years / Unlimited Kms | Yes | With Remote, Internal | 590 | Yes | Yes | Yes | Digital | Front & Rear | Yes | Front & Rear | Yes | 2 years /100000 Kms (years/distance whichever comes first) | Yes | Internal | Analog | Manual | Analog + Digital | Yes | 5.2 | Yes | Driver & Front Passenger | Not Applicable | 2 Zone Climate Control | Yes | Yes |  |  |  | Yes | Comfort, Eco, Sport, Normal | Yes | Yes |  | Yes | Yes | Yes | Yes | Yes | Yes | All Rows | 1915 kg | Drive side airbag, Driver frontal airbag, Front passenger curtain airbag, Front passenger side airbag, Rear passenger curtain airbags | Yes | Yes | Yes |  | 6 |  | Rake, Reach |  |  | Front and rear sensors with camera | Yes | Yes | Yes | Yes | Yes | Touch Sensitive | Multifunction Steering Wheel | Yes | Yes | Electric Adjustment with Memory | Yes | Yes |  | Cup Holders | Yes | Yes | Yes |  |  | Yes | Yes | Yes | Yes | Yes | Yes
| Mahindra | Verito | 1.5 D2 | 1461 | 4 | 3 | FWD (Front Wheel Drive) | In-line | Front, Transverse | Injection | 50 | Diesel | 1540 | 4277 | 1740 | Sedan | 4 | 18 | 20.08 | 21 km/litre |  | 1140 kg | 5 | 172 mm | Ventilated Disc | Drum | Macpherson-type with wishbone link | H-Section torsion beam with programmed deflection-coil spring - See more at: http://mahindraverito.com/verito-specs.aspx#sthash.hu39n454.dpuf | 1080 mm | 1600 mm | 185/70R14 | 185/70R14 | Yes |  |  |  | 65PS@4000rpm | 160Nm@2000rpm | Digital | Analog | Analog | Yes | 5 | Fabric | Manual | 2630 mm | 185/70R14 |  |  | Not on offer |  |  | 2 Years / 50,000 Kms (Whichever comes earlier) |  | Manual | 510 |  |  | Yes | Digital | Not on offer | Yes |  | Yes | 3rd Year / up to 75000km from the date of delivery (whichever comes first) |  | Internal | Digital | Manual | Analog | Yes | 5.25 |  | Driver & Front Passenger | Not Applicable | Manual Air conditioning with cooling and heating | [7 empty] | Yes | [8 empty] | All Rows | 1630 kg | [6 empty] | 15.2:1 | [13 empty] | Manual Adjustment | [9 empty] | Yes
| Mahindra | Verito | 1.5 D4 Bs-Iv | 1461 | 4 | 3 | FWD (Front Wheel Drive) | In-line | Front, Transverse | Injection | 50 | Diesel | 1540 | 4277 | 1740 | Sedan | 4 | 18 | 20.08 | 21 km/litre |  | 1140 kg | 5 | 172 mm | Ventilated Disc | Drum | Macpherson-type with wishbone link | H-Section torsion beam with programmed deflection-coil spring | 1080 mm | 1600 mm | 185/70R14 | 185/70R14 | Yes | All Windows |  |  | 65PS@4000rpm | 160Nm@2000rpm | Digital | Analog | Analog | Yes | 5 | Fabric | Manual | 2630 mm | 185/70R14 |  |  | Not on offer |  |  | 2 Years / 50,000 Kms (Whichever comes earlier) |  | Manual | 330 |  | Yes | Yes | Digital | Not on offer | Yes |  | Yes | 3rd Year / up to 75000km from the date of delivery (whichever comes first) |  | Internal | Digital | Manual | Analog | Yes | 5.25 |  | Driver & Front Passenger | Not Applicable | Manual Air conditioning with cooling and heating | [7 empty] | Yes | [8 empty] | All Rows | 1630 kg |  | Yes |  |  |  |  | 15.2:1 | [13 empty] | Manual Adjustment | [9 empty] | Yes
| Mahindra | Verito | 1.5 D6 Bs-Iv | 1461 | 4 | 4 | FWD (Front Wheel Drive) | In-line | Front, Transverse | Injection | 50 | Diesel | 1540 | 4277 | 1740 | Sedan | 4 | 18 | 20.08 | 21 km/litre |  | 1140 kg | 5 | 172 mm | Ventilated Disc | Drum | Double Wishbone type with Coil Springs | Multi-link coil spring | 1080 mm | 1600 mm | 185/70R14 | 185/70R14 | Electric Power | All Windows |  |  | 120PS@4000RPM | 280Nm@2400-2800rpm | Digital | Analog | Analog | Yes | 5 | Fabric | Manual | 2630 mm | 185/70R14 |  | Yes |  |  |  | 2 Years / 50,000 Kms (Whichever comes earlier) |  | Internal | 330 | Yes | Yes | Yes | Digital | Front | Yes | Front | Yes | 3rd Year / up to 75000km from the date of delivery (whichever comes first) | Yes | Manual | Digital | Manual | Analog + Digital | Yes | 5.25 | Yes | Driver & Front Passenger | Yes | Manual Air conditioning with cooling and heating | [7 empty] | Yes | [6 empty] | Yes |  | All Rows | 1630 kg |  | Yes | Yes |  |  |  | 15.2:1 | [5 empty] | Yes |  |  | Yes |  |  |  |  | Manual Adjustment |  | Yes |  | Cup Holders | [5 empty] | Yes

## Task 1
Count of Variant | Column Labels
Row Labels | Bmw | Ford | Hyundai | Mahindra | Renault | Skoda | Suzuki | Tata | Toyota | Volkswagen | Grand Total
Hatchback |  | 11 | 46 | 27 | 12 |  | 96 | 36 | 25 | 10 | 263
Sedan | 16 | 13 | 44 | 6 |  | 39 | 31 | 20 | 32 | 22 | 223
SUV | 12 | 15 | 40 | 77 | 13 | 4 | 11 | 40 | 9 | 2 | 223
MUV |  |  |  |  | 11 |  | 4 | 1 | 16 |  | 32
MPV |  |  |  | 8 |  |  | 17 |  |  |  | 25
Crossover |  | 3 |  |  |  |  | 4 | 3 |  |  | 10
Coupe | 3 | [9 empty] | 3
Sports, Convertible | 2 | [9 empty] | 2
SUV, Crossover | 2 | [9 empty] | 2
Crossover, SUV | 2 | [9 empty] | 2
Sedan, Coupe |  | 1 | [8 empty] | 1
Grand Total | 37 | 43 | 130 | 118 | 36 | 43 | 163 | 100 | 82 | 34 | 786
| Interpretation |  |  | Maximum | 163
| Under this task we need |  |  | Second largest | 130
to find widest variant
and its make about
top 2 so use pivot table
and maaximum function
we have identified that
Suzuki and Hyundai is the top 2
with highest variant.

## Task 2
Row Labels | Average of City_Mileage_km_litre | Row Labels | Average of City_Mileage_km_litre
Suzuki | 21.0628 | Suzuki | 21.0628
Renault | 20.5543 | Tata | 19.2335
Tata | 19.2335 | Hyundai | 16.6799
Mahindra | 16.8102
Hyundai | 16.6799
Volkswagen | 16.225
Toyota | 14.2931
Skoda | 13.9533
Bmw | 13.6869
Ford | 10.66
Grand Total | 17.4034
Maximum | 21.0628
Interpretation
Under this task use pivot table
and find the average(measure of
dispersion) for city mileage and
sort it Z to A. we can find the maximum
and compare using pivot chart
or
copy paste the manufacturer
that given in the task and use histogram
it will displayed.
Thus suzuki offers highest mileage
This chart isn't available in your version of Excel. Editing this shape or saving this workbook into a different file format will permanently break the chart.

## Task 3
| City_Mileage_km_litre | Fuel_Tank_Capacity_litre |  |  |  | Displacement | Fuel_Tank_Capacity_litre
(a) | 23.6 | 24 |  |  | (b) | 624 | 24
| 23.6 | 24 |  |  |  | 624 | 24
| 0 | 15 |  |  |  | 624 | 15
| 23.6 | 24 |  |  |  | 624 | 24
| 23.6 | 24 |  |  |  | 624 | 24
| 23.6 | 24 |  |  |  | 624 | 24
| 25.17 | 28 |  |  |  | 799 | 28
| 25.17 | 28 |  |  |  | 799 | 28
| 25.17 | 28 |  |  |  | 799 | 28
| 25.17 | 28 |  |  |  | 799 | 28
| 25.17 | 28 |  |  |  | 999 | 28
| 25.17 | 28 |  |  |  | 999 | 28
| 25.17 | 28 |  |  |  | 999 | 28
| 25.17 | 28 |  |  |  | 999 | 28
| 25.17 | 28 |  |  |  | 999 | 28
| 25.17 | 28 |  |  |  | 999 | 28
| 25.17 | 28 |  | Interpretation |  | 999 | 28 | Correlation | Interpretation
| 25.17 | 28 | Correlation | Under this task we need to compare |  | 999 | 28 | 0.69064 | Under this task we need to compare
| 12 | 40 | -0.040098 | and use scatter plot to find its relationship |  | 1196 | 40 |  | and use scatter plot to find its relationshop
| 12 | 40 |  | thus it shows negative relationship. |  | 1196 | 40 |  | thus it shows positive relationship.
| 11 | 40 |  |  |  | 1196 | 40
| 0 | 40 |  |  |  | 1196 | 40
| 0 | 40 |  |  |  | 1196 | 40
| 14 | 35 |  |  |  | 998 | 35
| 14 | 35 |  |  |  | 998 | 35
| 19 | 35 |  |  |  | 998 | 35
| 14 | 35 |  |  |  | 998 | 35
| 0 | 35 |  |  |  | 998 | 35
| 14 | 35 |  |  |  | 998 | 35
| 23 | 35 |  |  |  | 998 | 35
| 0 | 60 |  |  |  | 998 | 60
| 0 | 35 |  |  |  | 1086 | 35
| 0 | 35 |  |  |  | 1086 | 35
| 0 | 35 |  |  |  | 1086 | 35
| 0 | 35 |  |  |  | 1086 | 35
| 0 | 35 |  |  |  | 1086 | 35
| 0 | 60 |  |  |  | 1086 | 60
| 0 | 35 |  |  |  | 1086 | 35
| 0 | 35 |  |  |  | 1086 | 35
| 0 | 35 |  |  |  | 1199 | 35
| 23.84 | 35 |  |  |  | 1199 | 35
| 23.84 | 35 |  |  |  | 1199 | 35
| 23.84 | 35 |  |  |  | 1199 | 35
| 23.84 | 35 |  |  |  | 1199 | 35
| 23.84 | 35 |  |  |  | 1199 | 35
| 23.84 | 35 |  |  |  | 1199 | 35
| 23.84 | 35 |  |  |  | 1199 | 35
| 23 | 35 |  |  |  | 998 | 35
| 23 | 35 |  |  |  | 998 | 35
| 23 | 35 |  |  |  | 998 | 35
| 23 | 35 |  |  |  | 998 | 35
| 23 | 35 |  |  |  | 998 | 35
| 23 | 35 |  |  |  | 998 | 35
| 23 | 35 |  |  |  | 998 | 35
| 23 | 35 |  |  |  | 998 | 35
| 20.89 | 32 |  |  |  | 1197 | 32
| 20.89 | 32 |  |  |  | 1197 | 32
| 20.89 | 32 |  |  |  | 1197 | 32
| 20.89 | 32 |  |  |  | 1197 | 32
| 20.89 | 32 |  |  |  | 1197 | 32
| 15.1 | 32 |  |  |  | 1197 | 32
| 20.89 | 32 |  |  |  | 1197 | 32
| 0 | 40 |  |  |  | 999 | 40
| 0 | 40 |  |  |  | 999 | 40
| 0 | 40 |  |  |  | 999 | 40
| 0 | 40 |  |  |  | 999 | 40
| 15.1 | 45 |  |  |  | 1197 | 45
| 15.1 | 45 |  |  |  | 1197 | 45
| 20.3 | 45 |  |  |  | 1364 | 45
| 15.1 | 45 |  |  |  | 1197 | 45
| 20.3 | 45 |  |  |  | 1364 | 45
| 20.3 | 45 |  |  |  | 1364 | 45
| 15.1 | 45 |  |  |  | 1197 | 45
| 20.3 | 45 |  |  |  | 1364 | 45
| 15.1 | 45 |  |  |  | 1197 | 45
| 20.3 | 45 |  |  |  | 1364 | 45
| 15.1 | 45 |  |  |  | 1197 | 45
| 20.3 | 45 |  |  |  | 1364 | 45
| 15.1 | 45 |  |  |  | 1197 | 45
| 20.3 | 45 |  |  |  | 1364 | 45
| 22.95 | 44 |  |  |  | 1248 | 44
| 22.95 | 44 |  |  |  | 1248 | 44
| 22.95 | 44 |  |  |  | 1248 | 44
| 22.95 | 44 |  |  |  | 1248 | 44
| 17.57 | 44 |  |  |  | 1193 | 44
| 17.57 | 44 |  |  |  | 1193 | 44
| 17.57 | 44 |  |  |  | 1193 | 44
| 17.57 | 44 |  |  |  | 1193 | 44
| 0 | 43 |  |  |  | 1197 | 43
| 0 | 43 |  |  |  | 1197 | 43
| 0 | 43 |  |  |  | 1197 | 43
| 0 | 43 |  |  |  | 1197 | 43
| 0 | 43 |  |  |  | 1197 | 43
| 0 | 43 |  |  |  | 1197 | 43
| 14.6 | 42 |  |  |  | 1248 | 42
| 16.3 | 42 |  |  |  | 1197 | 42
| 0 | 42 |  |  |  | 1197 | 42
| 13.3 | 45 |  |  |  | 1197 | 45
| 18.4 | 45 |  |  |  | 1396 | 45
| 13.3 | 45 |  |  |  | 1197 | 45
| 18.4 | 45 |  |  |  | 1396 | 45
| 13.3 | 45 |  |  |  | 1197 | 45
| 18.4 | 45 |  |  |  | 1396 | 45
| 13.3 | 45 |  |  |  | 1197 | 45
| 18.4 | 45 |  |  |  | 1396 | 45
| 13.3 | 45 |  |  |  | 1197 | 45
| 13.3 | 45 |  |  |  | 1197 | 45
| 13.3 | 45 |  |  |  | 1197 | 45
| 18.4 | 45 |  |  |  | 1396 | 45
| 0 | 37 |  |  |  | 1197 | 37
| 0 | 37 |  |  |  | 1197 | 37
| 0 | 37 |  |  |  | 1197 | 37
| 0 | 37 |  |  |  | 1197 | 37
| 0 | 37 |  |  |  | 1197 | 37
| 0 | 37 |  |  |  | 1197 | 37
| 0 | 37 |  |  |  | 1197 | 37
| 0 | 37 |  |  |  | 998 | 37
| 0 | 37 |  |  |  | 1186 | 37
| 0 | 37 |  |  |  | 1186 | 37
| 0 | 37 |  |  |  | 1186 | 37
| 0 | 37 |  |  |  | 1186 | 37
| 14 | 45 |  |  |  | 999 | 45
| 14 | 45 |  |  |  | 999 | 45
| 14 | 45 |  |  |  | 999 | 45
| 19 | 45 |  |  |  | 1498 | 45
| 19 | 45 |  |  |  | 1498 | 45
| 19 | 45 |  |  |  | 1498 | 45
| 17 | 45 |  |  |  | 1197 | 45
| 19 | 45 |  |  |  | 1498 | 45
| 16.3 | 37 |  |  |  | 1197 | 37
| 16.3 | 37 |  |  |  | 1197 | 37
| 28.4 | 37 |  |  |  | 1248 | 37
| 16.3 | 37 |  |  |  | 1197 | 37
| 28.4 | 37 |  |  |  | 1248 | 37
| 16.3 | 37 |  |  |  | 1197 | 37
| 28.4 | 37 |  |  |  | 1248 | 37
| 28.4 | 37 |  |  |  | 1248 | 37
| 16.3 | 37 |  |  |  | 1197 | 37
| 16.3 | 37 |  |  |  | 1197 | 37
| 16.3 | 37 |  |  |  | 1197 | 37
| 28.4 | 37 |  |  |  | 1248 | 37
| 28.4 | 37 |  |  |  | 1248 | 37
| 28.4 | 37 |  |  |  | 1248 | 37
| 0 | 40 |  |  |  | 1498 | 40
| 0 | 40 |  |  |  | 1498 | 40
| 0 | 40 |  |  |  | 1498 | 40
| 0 | 42 |  |  |  | 1194 | 42
| 0 | 42 |  |  |  | 1194 | 42
| 0 | 42 |  |  |  | 1194 | 42
| 0 | 42 |  |  |  | 1194 | 42
| 0 | 42 |  |  |  | 1498 | 42
| 15.3 | 45 |  |  |  | 1498 | 45
| 15.3 | 45 |  |  |  | 1498 | 45
| 15.3 | 45 |  |  |  | 1498 | 45
| 15.3 | 45 |  |  |  | 1498 | 45
| 0 | 45 |  |  |  | 999 | 45
| 0 | 45 |  |  |  | 999 | 45
| 0 | 45 |  |  |  | 999 | 45
| 15.3 | 45 |  |  |  | 1498 | 45
| 0 | 42 |  |  |  | 1194 | 42
| 0 | 42 |  |  |  | 1194 | 42
| 0 | 42 |  |  |  | 1194 | 42
| 0 | 40 |  |  |  | 1498 | 40
| 0 | 40 |  |  |  | 1498 | 40
| 0 | 40 |  |  |  | 1498 | 40
| 0 | 40 |  |  |  | 1498 | 40
| 0 | 40 |  |  |  | 1498 | 40
| 0 | 42 |  |  |  | 1194 | 42
| 0 | 42 |  |  |  | 1194 | 42
| 0 | 42 |  |  |  | 1194 | 42
| 0 | 42 |  |  |  | 1194 | 42
| 0 | 40 |  |  |  | 1498 | 40
| 13.6 | 45 |  |  |  | 1496 | 45
| 13.6 | 45 |  |  |  | 1496 | 45
| 20.32 | 45 |  |  |  | 1364 | 45
| 20.3 | 45 |  |  |  | 1364 | 45
| 20.32 | 45 |  |  |  | 1364 | 45
| 13.6 | 45 |  |  |  | 1496 | 45
| 13.6 | 45 |  |  |  | 1496 | 45
| 20.3 | 45 |  |  |  | 1364 | 45
| 20.32 | 45 |  |  |  | 1364 | 45
| 13.6 | 45 |  |  |  | 1496 | 45
| 15 | 45 |  |  |  | 1496 | 45
| 16.78 | 45 |  |  |  | 1197 | 45
| 18.1 | 45 |  |  |  | 1364 | 45
| 18.1 | 45 |  |  |  | 1364 | 45
| 16.78 | 45 |  |  |  | 1197 | 45
| 18.1 | 45 |  |  |  | 1364 | 45
| 18 | 50 |  |  |  | 1461 | 50
| 18 | 50 |  |  |  | 1461 | 50
| 18 | 50 |  |  |  | 1461 | 50
| 0 | 37 |  |  |  | 1197 | 37
| 0 | 37 |  |  |  | 1197 | 37
| 0 | 37 |  |  |  | 1197 | 37
| 0 | 37 |  |  |  | 1197 | 37
| 0 | 37 |  |  |  | 1197 | 37
| 0 | 70 |  |  |  | 2157 | 70
| 0 | 70 |  |  |  | 2157 | 70
| 0 | 71 |  |  |  | 1968 | 71
| 0 | 71 |  |  |  | 1968 | 71
| 11.3 | 66 |  |  |  | 1798 | 66
| 15.1 | 66 |  |  |  | 1968 | 66
| 15.1 | 66 |  |  |  | 1968 | 66
| 15.1 | 66 |  |  |  | 1968 | 66
| 15.1 | 66 |  |  |  | 1968 | 66
| 16 | 67 |  |  |  | 1995 | 67
| 16 | 67 |  |  |  | 1998 | 67
| 16 | 67 |  |  |  | 1995 | 67
| 0 | 0 |  |  |  | 2993 | 0
| 0 | 0 |  |  |  | 2993 | 0
| 0 | 0 |  |  |  | 2998 | 0
| 10 | 60.9 |  |  |  | 4951 | 60.9
| 12.5 | 52 |  |  |  | 2979 | 52
| 7 | 87 |  |  |  | 2982 | 87
| 13.5 | 78 |  |  |  | 2993 | 78
| 13.5 | 78 |  |  |  | 2993 | 78
| 13.5 | 78 |  |  |  | 2993 | 78
| 0 | 78 |  |  |  | 2998 | 78
| 0 | 46 |  |  |  | 2998 | 46
| 0 | 78 |  |  |  | 6592 | 78
| 0 | 35 |  |  |  | 796 | 35
| 0 | 35 |  |  |  | 796 | 35
| 0 | 35 |  |  |  | 796 | 35
| 0 | 35 |  |  |  | 796 | 35
| 0 | 35 |  |  |  | 796 | 35
| 0 | 35 |  |  |  | 796 | 35
| 0 | 35 |  |  |  | 796 | 35
| 0 | 35 |  |  |  | 796 | 35
| 0 | 27 |  |  |  | 998 | 27
| 0 | 27 |  |  |  | 998 | 27
| 0 | 27 |  |  |  | 998 | 27
| 0 | 27 |  |  |  | 998 | 27
| 0 | 27 |  |  |  | 998 | 27
| 0 | 27 |  |  |  | 998 | 27
| 0 | 27 |  |  |  | 998 | 27
| 0 | 27 |  |  |  | 998 | 27
| 0 | 27 |  |  |  | 998 | 27
| 0 | 27 |  |  |  | 998 | 27
| 23 | 35 |  |  |  | 998 | 35
| 23 | 35 |  |  |  | 998 | 35
| 23 | 35 |  |  |  | 998 | 35
| 23 | 35 |  |  |  | 998 | 35
| 23 | 35 |  |  |  | 998 | 35
| 0 | 35 |  |  |  | 998 | 35
| 23 | 35 |  |  |  | 998 | 35
| 23 | 35 |  |  |  | 998 | 35
| 23 | 35 |  |  |  | 998 | 35
| 23 | 35 |  |  |  | 998 | 35
| 23 | 35 |  |  |  | 998 | 35
| 24 | 43 |  |  |  | 1120 | 43
| 24 | 43 |  |  |  | 1120 | 43
| 18.9 | 43 |  |  |  | 1197 | 43
| 18.9 | 43 |  |  |  | 1197 | 43
| 0 | 43 |  |  |  | 1197 | 43
| 0 | 43 |  |  |  | 1197 | 43
| 15.5 | 35 |  |  |  | 1198 | 35
| 15.5 | 35 |  |  |  | 1198 | 35
| 22.25 | 35 |  |  |  | 1198 | 35
| 22.25 | 35 |  |  |  | 1198 | 35
| 22.25 | 35 |  |  |  | 1198 | 35
| 15.5 | 35 |  |  |  | 1198 | 35
| 15.5 | 35 |  |  |  | 1198 | 35
| 22.25 | 35 |  |  |  | 1198 | 35
| 15.5 | 35 |  |  |  | 1198 | 35
| 22.25 | 35 |  |  |  | 1198 | 35
| 15.5 | 35 |  |  |  | 1198 | 35
| 22.25 | 35 |  |  |  | 1198 | 35
| 15.5 | 35 |  |  |  | 1198 | 35
| 15.5 | 35 |  |  |  | 1198 | 35
| 15.5 | 35 |  |  |  | 1198 | 35
| 22.25 | 35 |  |  |  | 1198 | 35
| 22.25 | 35 |  |  |  | 1198 | 35
| 22.25 | 35 |  |  |  | 1198 | 35
| 22.25 | 35 |  |  |  | 1198 | 35
| 22.25 | 35 |  |  |  | 1198 | 35
| 15.5 | 35 |  |  |  | 1198 | 35
| 15.5 | 35 |  |  |  | 1198 | 35
| 12.6 | 37 |  |  |  | 1197 | 37
| 0 | 37 |  |  |  | 1197 | 37
| 0 | 37 |  |  |  | 1197 | 37
| 0 | 37 |  |  |  | 1197 | 37
| 0 | 37 |  |  |  | 1197 | 37
| 0 | 37 |  |  |  | 1197 | 37
| 0 | 37 |  |  |  | 1248 | 37
| 0 | 37 |  |  |  | 1248 | 37
| 0 | 37 |  |  |  | 1248 | 37
| 0 | 37 |  |  |  | 1248 | 37
| 0 | 37 |  |  |  | 1248 | 37
| 0 | 37 |  |  |  | 1248 | 37
| 0 | 37 |  |  |  | 1197 | 37
| 0 | 37 |  |  |  | 1248 | 37
| 0 | 37 |  |  |  | 1199 | 37
| 0 | 37 |  |  |  | 1199 | 37
| 0 | 37 |  |  |  | 1199 | 37
| 0 | 37 |  |  |  | 1199 | 37
| 0 | 37 |  |  |  | 1199 | 37
| 0 | 37 |  |  |  | 1497 | 37
| 0 | 37 |  |  |  | 1497 | 37
| 0 | 37 |  |  |  | 1497 | 37
| 0 | 37 |  |  |  | 1497 | 37
| 0 | 37 |  |  |  | 1497 | 37
| 24.12 | 35 |  |  |  | 1199 | 35
| 24.12 | 35 |  |  |  | 1199 | 35
| 24.12 | 35 |  |  |  | 1199 | 35
| 24.12 | 35 |  |  |  | 1199 | 35
| 24.12 | 35 |  |  |  | 1199 | 35
| 24.12 | 35 |  |  |  | 1199 | 35
| 13.2 | 44 |  |  |  | 1193 | 44
| 19.2 | 44 |  |  |  | 1248 | 44
| 13.2 | 44 |  |  |  | 1193 | 44
| 13.2 | 44 |  |  |  | 1193 | 44
| 13.2 | 44 |  |  |  | 1193 | 44
| 19.2 | 44 |  |  |  | 1248 | 44
| 19.2 | 44 |  |  |  | 1248 | 44
| 19.2 | 44 |  |  |  | 1248 | 44
| 19.2 | 44 |  |  |  | 1248 | 44
| 19.2 | 44 |  |  |  | 1248 | 44
| 19.2 | 44 |  |  |  | 1248 | 44
| 10.2 | 40 |  |  |  | 1298 | 40
| 10.2 | 40 |  |  |  | 1298 | 40
| 0 | 45 |  |  |  | 1197 | 45
| 0 | 45 |  |  |  | 998 | 45
| 0 | 0 |  |  |  | 1397 | 0
| 0 | 45 |  |  |  | 998 | 45
| 0 | 45 |  |  |  | 998 | 45
| 0 | 45 |  |  |  | 998 | 45
| 0 | 45 |  |  |  | 998 | 45
| 0 | 45 |  |  |  | 998 | 45
| 0 | 45 |  |  |  | 1197 | 45
| 0 | 0 |  |  |  | 1397 | 0
| 0 | 0 |  |  |  | 1397 | 0
| 0 | 0 |  |  |  | 1397 | 0
| 0 | 45 |  |  |  | 1397 | 45
| 0 | 44 |  |  |  | 1198 | 44
| 0 | 44 |  |  |  | 1198 | 44
| 0 | 44 |  |  |  | 1198 | 44
| 0 | 44 |  |  |  | 1198 | 44
| 0 | 44 |  |  |  | 1198 | 44
| 0 | 44 |  |  |  | 1198 | 44
| 0 | 44 |  |  |  | 1198 | 44
| 0 | 44 |  |  |  | 1198 | 44
| 0 | 44 |  |  |  | 1198 | 44
| 0 | 44 |  |  |  | 1198 | 44
| 0 | 44 |  |  |  | 1198 | 44
| 0 | 44 |  |  |  | 1198 | 44
| 0 | 44 |  |  |  | 1497 | 44
| 0 | 44 |  |  |  | 1497 | 44
| 0 | 44 |  |  |  | 1497 | 44
| 0 | 44 |  |  |  | 1497 | 44
| 0 | 44 |  |  |  | 1497 | 44
| 0 | 44 |  |  |  | 1497 | 44
| 0 | 44 |  |  |  | 1497 | 44
| 0 | 44 |  |  |  | 1497 | 44
| 0 | 44 |  |  |  | 1497 | 44
| 0 | 44 |  |  |  | 1497 | 44
| 0 | 44 |  |  |  | 1497 | 44
| 0 | 44 |  |  |  | 1497 | 44
| 12.4 | 60 |  |  |  | 1493 | 60
| 12.4 | 60 |  |  |  | 1493 | 60
| 12.4 | 60 |  |  |  | 1493 | 60
| 12.4 | 60 |  |  |  | 1493 | 60
| 9.4 | 60 |  |  |  | 2523 | 60
| 12.4 | 60 |  |  |  | 2523 | 60
| 20 | 48 |  |  |  | 1248 | 48
| 20 | 48 |  |  |  | 1248 | 48
| 20 | 48 |  |  |  | 1248 | 48
| 20 | 48 |  |  |  | 1248 | 48
| 20 | 48 |  |  |  | 1248 | 48
| 20 | 48 |  |  |  | 1248 | 48
| 20 | 48 |  |  |  | 1248 | 48
| 20 | 48 |  |  |  | 1248 | 48
| 20 | 48 |  |  |  | 1248 | 48
| 15 | 40 |  |  |  | 1197 | 40
| 15 | 40 |  |  |  | 1197 | 40
| 15 | 40 |  |  |  | 1197 | 40
| 21.19 | 40 |  |  |  | 1396 | 40
| 0 | 52 |  |  |  | 1497 | 52
| 0 | 52 |  |  |  | 1497 | 52
| 0 | 52 |  |  |  | 1497 | 52
| 0 | 52 |  |  |  | 1497 | 52
| 0 | 52 |  |  |  | 1498 | 52
| 0 | 52 |  |  |  | 1498 | 52
| 0 | 52 |  |  |  | 1498 | 52
| 0 | 52 |  |  |  | 1498 | 52
| 0 | 52 |  |  |  | 1497 | 52
| 0 | 52 |  |  |  | 1498 | 52
| 0 | 52 |  |  |  | 1497 | 52
| 0 | 52 |  |  |  | 1498 | 52
| 10.2 | 50 |  |  |  | 1498 | 50
| 10 | 50 |  |  |  | 1498 | 50
| 10 | 50 |  |  |  | 1498 | 50
| 16 | 50 |  |  |  | 1461 | 50
| 16 | 50 |  |  |  | 1461 | 50
| 16 | 50 |  |  |  | 1461 | 50
| 16 | 50 |  |  |  | 1461 | 50
| 16 | 50 |  |  |  | 1461 | 50
| 16 | 50 |  |  |  | 1461 | 50
| 0 | 45 |  |  |  | 1591 | 45
| 19.9 | 45 |  |  |  | 1582 | 45
| 19.9 | 45 |  |  |  | 1582 | 45
| 0 | 45 |  |  |  | 1591 | 45
| 14 | 45 |  |  |  | 1582 | 45
| 0 | 45 |  |  |  | 1591 | 45
| 0 | 45 |  |  |  | 1396 | 45
| 0 | 45 |  |  |  | 1396 | 45
| 0 | 45 |  |  |  | 1591 | 45
| 0 | 45 |  |  |  | 1591 | 45
| 14 | 45 |  |  |  | 1582 | 45
| 0 | 45 |  |  |  | 1396 | 45
| 0 | 45 |  |  |  | 1396 | 45
| 0 | 42 |  |  |  | 1197 | 42
| 0 | 42 |  |  |  | 1197 | 42
| 0 | 42 |  |  |  | 1197 | 42
| 0 | 42 |  |  |  | 1197 | 42
| 0 | 42 |  |  |  | 1497 | 42
| 0 | 42 |  |  |  | 1497 | 42
| 0 | 42 |  |  |  | 1497 | 42
| 0 | 42 |  |  |  | 1497 | 42
| 0 | 42 |  |  |  | 1497 | 42
| 0 | 42 |  |  |  | 1497 | 42
| 0 | 42 |  |  |  | 1497 | 42
| 21.04 | 50 |  |  |  | 1461 | 50
| 21.04 | 50 |  |  |  | 1461 | 50
| 21.04 | 50 |  |  |  | 1461 | 50
| 21.04 | 50 |  |  |  | 1461 | 50
| 21.04 | 50 |  |  |  | 1461 | 50
| 21.04 | 50 |  |  |  | 1461 | 50
| 21.04 | 50 |  |  |  | 1461 | 50
| 12.1 | 55 |  |  |  | 1598 | 55
| 0 | 55 |  |  |  | 1598 | 55
| 0 | 55 |  |  |  | 1598 | 55
| 0 | 55 |  |  |  | 1197 | 55
| 0 | 55 |  |  |  | 1197 | 55
| 0 | 55 |  |  |  | 1498 | 55
| 0 | 55 |  |  |  | 1498 | 55
| 0 | 55 |  |  |  | 1498 | 55
| 0 | 55 |  |  |  | 1498 | 55
| 0 | 55 |  |  |  | 1498 | 55
| 19 | 45 |  |  |  | 1498 | 45
| 17 | 45 |  |  |  | 1197 | 45
| 80 | 0 |  |  |  | 0 | 0
| 80 | 0 |  |  |  | 0 | 0
| 0 | 35 |  |  |  | 0 | 35
| 0 | 35 |  |  |  | 0 | 35
| 0 | 35 |  |  |  | 0 | 35
| 0 | 60 |  |  |  | 2498 | 60
| 0 | 60 |  |  |  | 2498 | 60
| 0 | 60 |  |  |  | 2498 | 60
| 0 | 45 |  |  |  | 1462 | 45
| 0 | 45 |  |  |  | 1462 | 45
| 0 | 45 |  |  |  | 1462 | 45
| 0 | 45 |  |  |  | 1462 | 45
| 18.49 | 60 |  |  |  | 2179 | 60
| 18.49 | 60 |  |  |  | 2179 | 60
| 18.49 | 60 |  |  |  | 2179 | 60
| 0 | 45 |  |  |  | 1497 | 45
| 0 | 45 |  |  |  | 1497 | 45
| 0 | 45 |  |  |  | 1497 | 45
| 0 | 45 |  |  |  | 1497 | 45
| 0 | 45 |  |  |  | 1497 | 45
| 0 | 45 |  |  |  | 1497 | 45
| 0 | 45 |  |  |  | 1497 | 45
| 0 | 45 |  |  |  | 1497 | 45
| 11.5 | 60 |  |  |  | 2523 | 60
| 8.1 | 80 |  |  |  | 2179 | 80
| 9.4 | 80 |  |  |  | 2179 | 80
| 11.5 | 60 |  |  |  | 2179 | 60
| 11.5 | 60 |  |  |  | 2179 | 60
| 11.5 | 60 |  |  |  | 2179 | 60
| 11.5 | 60 |  |  |  | 2179 | 60
| 11.5 | 60 |  |  |  | 2179 | 60
| 11.5 | 60 |  |  |  | 2179 | 60
| 18 | 55 |  |  |  | 1498 | 55
| 12 | 55 |  |  |  | 1598 | 55
| 18 | 55 |  |  |  | 1498 | 55
| 12 | 55 |  |  |  | 1598 | 55
| 0 | 70 |  |  |  | 2179 | 70
| 16 | 70 |  |  |  | 2179 | 70
| 16 | 70 |  |  |  | 2179 | 70
| 16 | 70 |  |  |  | 2179 | 70
| 16 | 70 |  |  |  | 2179 | 70
| 16 | 70 |  |  |  | 2179 | 70
| 16 | 70 |  |  |  | 2179 | 70
| 16 | 70 |  |  |  | 2179 | 70
| 16 | 70 |  |  |  | 2179 | 70
| 0 | 70 |  |  |  | 2179 | 70
| 16 | 70 |  |  |  | 2179 | 70
| 16 | 70 |  |  |  | 2179 | 70
| 16 | 70 |  |  |  | 2179 | 70
| 16 | 70 |  |  |  | 2179 | 70
| 16 | 70 |  |  |  | 2179 | 70
| 16 | 70 |  |  |  | 2179 | 70
| 16 | 70 |  |  |  | 2179 | 70
| 16 | 70 |  |  |  | 2179 | 70
| 16 | 70 |  |  |  | 2179 | 70
| 16 | 70 |  |  |  | 2179 | 70
| 16 | 70 |  |  |  | 2179 | 70
| 11 | 0 |  |  |  | 72 | 0
| 11 | 0 |  |  |  | 72 | 0
| 11 | 0 |  |  |  | 72 | 0
| 14 | 60 |  |  |  | 2179 | 60
| 14 | 60 |  |  |  | 2179 | 60
| 14 | 60 |  |  |  | 2179 | 60
| 14 | 0 |  |  |  | 2179 | 0
| 14 | 60 |  |  |  | 2179 | 60
| 14 | 60 |  |  |  | 2179 | 60
| 14 | 0 |  |  |  | 2179 | 0
| 12 | 55 |  |  |  | 2393 | 55
| 12 | 55 |  |  |  | 2393 | 55
| 12 | 55 |  |  |  | 2393 | 55
| 12 | 55 |  |  |  | 2393 | 55
| 12 | 55 |  |  |  | 2393 | 55
| 11.2 | 55 |  |  |  | 2694 | 55
| 11.2 | 55 |  |  |  | 2694 | 55
| 11.2 | 55 |  |  |  | 2393 | 55
| 11.2 | 55 |  |  |  | 2393 | 55
| 11.2 | 55 |  |  |  | 2755 | 55
| 11.2 | 55 |  |  |  | 2755 | 55
| 12 | 55 |  |  |  | 2393 | 55
| 11.2 | 55 |  |  |  | 2393 | 55
| 11.2 | 55 |  |  |  | 2694 | 55
| 12 | 55 |  |  |  | 2393 | 55
| 12 | 55 |  |  |  | 2393 | 55
| 9.5 | 55 |  |  |  | 1798 | 55
| 9.5 | 55 |  |  |  | 1798 | 55
| 9.5 | 55 |  |  |  | 1798 | 55
| 18.2 | 43 |  |  |  | 1364 | 43
| 18.4 | 43 |  |  |  | 1364 | 43
| 9.5 | 55 |  |  |  | 1798 | 55
| 10.6 | 66 |  |  |  | 1798 | 66
| 10.1 | 66 |  |  |  | 1798 | 66
| 11.3 | 66 |  |  |  | 1798 | 66
| 15.1 | 66 |  |  |  | 1968 | 66
| 15.1 | 66 |  |  |  | 1968 | 66
| 10.1 | 66 |  |  |  | 1798 | 66
| 15.1 | 66 |  |  |  | 1968 | 66
| 12.55 | 80 |  |  |  | 2755 | 80
| 12.55 | 80 |  |  |  | 2755 | 80
| 12.55 | 80 |  |  |  | 2755 | 80
| 12.55 | 80 |  |  |  | 2755 | 80
| 7.8 | 80 |  |  |  | 2694 | 80
| 7.8 | 80 |  |  |  | 2694 | 80
| 12.55 | 80 |  |  |  | 2755 | 80
| 7.7 | 80 |  |  |  | 3198 | 80
| 9.3 | 80 |  |  |  | 2198 | 80
| 9.3 | 80 |  |  |  | 2198 | 80
| 0 | 63 |  |  |  | 1968 | 63
| 18 | 51 |  |  |  | 1995 | 51
| 18 | 51 |  |  |  | 1995 | 51
| 18 | 51 |  |  |  | 1995 | 51
| 0 | 61 |  |  |  | 1995 | 61
| 15.71 | 51 |  |  |  | 1998 | 51
| 0 | 40 |  |  |  | 1995 | 40
| 0 | 40 |  |  |  | 1995 | 40
| 0 | 59 |  |  |  | 1998 | 59
| 0 | 60 |  |  |  | 1995 | 60
| 0 | 68 |  |  |  | 2993 | 68
| 0 | 68 |  |  |  | 1998 | 68
| 0 | 52 |  |  |  | 1998 | 52
| 0 | 52 |  |  |  | 2998 | 52
| 5.3 | 93 |  |  |  | 4461 | 93
| 13 | 35 |  |  |  | 796 | 35
| 13 | 36 |  |  |  | 796 | 36
| 0 | 42 |  |  |  | 1194 | 42
| 17 | 40 |  |  |  | 1498 | 40
| 0 | 42 |  |  |  | 1196 | 42
| 0 | 40 |  |  |  | 1498 | 40
| 0 | 42 |  |  |  | 1194 | 42
| 0 | 40 |  |  |  | 1498 | 40
| 27.39 | 37 |  |  |  | 1248 | 37
| 27.39 | 37 |  |  |  | 1248 | 37
| 27.39 | 37 |  |  |  | 1248 | 37
| 27.39 | 37 |  |  |  | 1248 | 37
| 21.4 | 37 |  |  |  | 1197 | 37
| 21.4 | 37 |  |  |  | 1197 | 37
| 21.4 | 37 |  |  |  | 1197 | 37
| 21.4 | 37 |  |  |  | 1197 | 37
| 21.4 | 37 |  |  |  | 1197 | 37
| 21.4 | 37 |  |  |  | 1197 | 37
| 21.4 | 37 |  |  |  | 1197 | 37
| 21.4 | 37 |  |  |  | 1197 | 37
| 21.4 | 37 |  |  |  | 1197 | 37
| 18.9 | 43 |  |  |  | 1197 | 43
| 18.9 | 43 |  |  |  | 1197 | 43
| 18.9 | 43 |  |  |  | 1197 | 43
| 18.9 | 43 |  |  |  | 1197 | 43
| 18.9 | 43 |  |  |  | 1197 | 43
| 0 | 43 |  |  |  | 1197 | 43
| 0 | 45 |  |  |  | 1462 | 45
| 0 | 45 |  |  |  | 1462 | 45
| 0 | 45 |  |  |  | 1462 | 45
| 0 | 45 |  |  |  | 1462 | 45
| 0 | 45 |  |  |  | 1462 | 45
| 0 | 45 |  |  |  | 1462 | 45
| 0 | 45 |  |  |  | 1498 | 45
| 0 | 45 |  |  |  | 1498 | 45
| 0 | 45 |  |  |  | 1498 | 45
| 0 | 45 |  |  |  | 1462 | 45
| 21.4 | 37 |  |  |  | 998 | 37
| 18.49 | 60 |  |  |  | 1493 | 60
| 18.49 | 60 |  |  |  | 1493 | 60
| 18.49 | 60 |  |  |  | 1493 | 60
| 18.49 | 60 |  |  |  | 1493 | 60
| 18.49 | 60 |  |  |  | 1493 | 60
| 18.49 | 60 |  |  |  | 1493 | 60
| 18.49 | 60 |  |  |  | 1493 | 60
| 23.65 | 48 |  |  |  | 1248 | 48
| 23.65 | 48 |  |  |  | 1248 | 48
| 23.65 | 48 |  |  |  | 1248 | 48
| 23.65 | 48 |  |  |  | 1248 | 48
| 0 | 50 |  |  |  | 1498 | 50
| 0 | 50 |  |  |  | 1461 | 50
| 0 | 50 |  |  |  | 1461 | 50
| 0 | 50 |  |  |  | 1498 | 50
| 10.7 | 55 |  |  |  | 2489 | 55
| 10.3 | 55 |  |  |  | 2489 | 55
| 11.4 | 55 |  |  |  | 2179 | 55
| 11.4 | 55 |  |  |  | 2179 | 55
| 11.4 | 55 |  |  |  | 2179 | 55
| 10.8 | 63 |  |  |  | 2179 | 63
| 10.8 | 63 |  |  |  | 2179 | 63
| 10.8 | 63 |  |  |  | 2179 | 63
| 13.93 | 63 |  |  |  | 2179 | 63
| 0 | 0 |  |  |  | 0 | 0
| 0 | 0 |  |  |  | 0 | 0
| 0 | 0 |  |  |  | 0 | 0
| 13.1 | 50 |  |  |  | 1999 | 50
| 13.1 | 50 |  |  |  | 1999 | 50
| 13.1 | 50 |  |  |  | 1999 | 50
| 13.1 | 50 |  |  |  | 1999 | 50
| 16.38 | 62 |  |  |  | 1995 | 62
| 13.3 | 62 |  |  |  | 1999 | 62
| 16.38 | 62 |  |  |  | 1995 | 62
| 13.3 | 62 |  |  |  | 1999 | 62
| 16.38 | 62 |  |  |  | 1995 | 62
| 13.3 | 62 |  |  |  | 1999 | 62
| 13.3 | 62 |  |  |  | 1999 | 62
| 16.38 | 62 |  |  |  | 1995 | 62
| 0 | 55 |  |  |  | 1968 | 55
| 0 | 66 |  |  |  | 1968 | 66
| 0 | 55 |  |  |  | 1968 | 55
| 0 | 66 |  |  |  | 1968 | 66
| 15.1 | 43 |  |  |  | 1798 | 43
| 0 | 80 |  |  |  | 2998 | 80
| 0 | 80 |  |  |  | 2993 | 80
| 7.32 | 60 |  |  |  | 2979 | 60
| 18 | 35 |  |  |  | 796 | 35
| 18 | 35 |  |  |  | 796 | 35
| 20.7 | 37 |  |  |  | 1186 | 37
| 0 | 37 |  |  |  | 1197 | 37
| 0 | 37 |  |  |  | 1197 | 37
| 0 | 37 |  |  |  | 1197 | 37
| 0 | 37 |  |  |  | 1197 | 37
| 0 | 37 |  |  |  | 1197 | 37
| 0 | 37 |  |  |  | 1197 | 37
| 0 | 37 |  |  |  | 1197 | 37
| 0 | 37 |  |  |  | 1186 | 37
| 0 | 37 |  |  |  | 1186 | 37
| 15.7 | 43 |  |  |  | 1197 | 43
| 15.7 | 43 |  |  |  | 1197 | 43
| 15.7 | 43 |  |  |  | 1197 | 43
| 15.7 | 43 |  |  |  | 1197 | 43
| 19 | 43 |  |  |  | 1120 | 43
| 15.7 | 43 |  |  |  | 1197 | 43
| 19 | 43 |  |  |  | 1120 | 43
| 19 | 43 |  |  |  | 1120 | 43
| 19 | 43 |  |  |  | 1197 | 43
| 9.4 | 60 |  |  |  | 2523 | 60
| 12.3 | 60 |  |  |  | 2523 | 60
| 12.3 | 60 |  |  |  | 2523 | 60
| 9.4 | 60 |  |  |  | 2523 | 60
| 9.4 | 60 |  |  |  | 2523 | 60
| 28.09 | 43 |  |  |  | 1248 | 43
| 28.09 | 43 |  |  |  | 1248 | 43
| 28.09 | 43 |  |  |  | 1248 | 43
| 28.09 | 43 |  |  |  | 1248 | 43
| 0 | 43 |  |  |  | 1462 | 43
| 0 | 43 |  |  |  | 1462 | 43
| 21.56 | 43 |  |  |  | 1462 | 43
| 0 | 43 |  |  |  | 1462 | 43
| 0 | 43 |  |  |  | 1462 | 43
| 0 | 43 |  |  |  | 1462 | 43
| 0 | 43 |  |  |  | 1462 | 43
| 26.82 | 43 |  |  |  | 1498 | 43
| 26.32 | 43 |  |  |  | 1498 | 43
| 26.32 | 43 |  |  |  | 1498 | 43
| 12 | 55 |  |  |  | 1598 | 55
| 14.5 | 55 |  |  |  | 1498 | 55
| 12 | 55 |  |  |  | 1598 | 55
| 14.5 | 55 |  |  |  | 1498 | 55
| 14.5 | 55 |  |  |  | 1498 | 55
| 12 | 55 |  |  |  | 1598 | 55
| 18 | 55 |  |  |  | 1498 | 55
| 18 | 55 |  |  |  | 1498 | 55
| 12 | 55 |  |  |  | 1598 | 55
| 12 | 55 |  |  |  | 1598 | 55
| 12 | 55 |  |  |  | 1598 | 55
| 12 | 55 |  |  |  | 1598 | 55
| 18 | 55 |  |  |  | 1498 | 55
| 18 | 55 |  |  |  | 1498 | 55
| 21.38 | 55 |  |  |  | 1396 | 55
| 15.29 | 55 |  |  |  | 1591 | 55
| 15.29 | 55 |  |  |  | 1591 | 55
| 15.29 | 55 |  |  |  | 1591 | 55
| 15.29 | 55 |  |  |  | 1591 | 55
| 15.29 | 55 |  |  |  | 1591 | 55
| 21.38 | 55 |  |  |  | 1396 | 55
| 17.01 | 55 |  |  |  | 1582 | 55
| 17.01 | 55 |  |  |  | 1582 | 55
| 17.01 | 55 |  |  |  | 1582 | 55
| 17.01 | 55 |  |  |  | 1582 | 55
| 17.01 | 55 |  |  |  | 1582 | 55
| 15.29 | 55 |  |  |  | 1591 | 55
| 17.01 | 55 |  |  |  | 1582 | 55
| 21.38 | 55 |  |  |  | 1396 | 55
| 15.29 | 55 |  |  |  | 1591 | 55
| 15.29 | 55 |  |  |  | 1591 | 55
| 0 | 55 |  |  |  | 1582 | 55
| 0 | 50 |  |  |  | 1956 | 50
| 0 | 50 |  |  |  | 1956 | 50
| 0 | 50 |  |  |  | 1956 | 50
| 0 | 50 |  |  |  | 1956 | 50
| 0 | 50 |  |  |  | 1956 | 50
| 0 | 50 |  |  |  | 1956 | 50
| 8.4 | 70 |  |  |  | 1995 | 70
| 13.1 | 70 |  |  |  | 2993 | 70
| 15.01 | 70 |  |  |  | 1998 | 70
| 0 | 88 |  |  |  | 2993 | 88
| 0 | 88 |  |  |  | 2993 | 88
| 4.45 | 70 |  |  |  | 4395 | 70
| 0 | 66 |  |  |  | 1995 | 66
| 0 | 68 |  |  |  | 4395 | 68
| 0 | 32 |  |  |  | 998 | 32
| 0 | 32 |  |  |  | 998 | 32
| 0 | 32 |  |  |  | 1197 | 32
| 0 | 32 |  |  |  | 998 | 32
| 0 | 32 |  |  |  | 1197 | 32
| 0 | 32 |  |  |  | 1197 | 32
| 0 | 32 |  |  |  | 1197 | 32
| 0 | 32 |  |  |  | 998 | 32
| 0 | 32 |  |  |  | 998 | 32
| 0 | 32 |  |  |  | 1197 | 32
| 0 | 32 |  |  |  | 1197 | 32
| 0 | 32 |  |  |  | 998 | 32
| 0 | 32 |  |  |  | 998 | 32
| 0 | 32 |  |  |  | 998 | 32
| 0 | 35 |  |  |  | 1199 | 35
| 0 | 35 |  |  |  | 1047 | 35
| 0 | 35 |  |  |  | 1199 | 35
| 13.8 | 60 |  |  |  | 1493 | 60
| 13.8 | 60 |  |  |  | 1493 | 60
| 13.8 | 60 |  |  |  | 1493 | 60
| 13.8 | 0 |  |  |  | 1493 | 0
| 12.8 | 60 |  |  |  | 1493 | 60
| 12.8 | 60 |  |  |  | 1493 | 60
| 0 | 60 |  |  |  | 2200 | 60
| 0 | 0 |  |  |  | 0 | 0
| 0 | 50 |  |  |  | 2487 | 50
| 0 | 42 |  |  |  | 1496 | 42
| 0 | 42 |  |  |  | 1496 | 42
| 0 | 42 |  |  |  | 1498 | 42
| 0 | 42 |  |  |  | 1496 | 42
| 0 | 42 |  |  |  | 1496 | 42
| 0 | 42 |  |  |  | 1496 | 42
| 0 | 42 |  |  |  | 1496 | 42
| 0 | 42 |  |  |  | 1496 | 42
| 0 | 42 |  |  |  | 1498 | 42
| 0 | 42 |  |  |  | 1496 | 42
| 0 | 42 |  |  |  | 1496 | 42
| 0 | 42 |  |  |  | 1496 | 42
| 0 | 42 |  |  |  | 1496 | 42
| 0 | 42 |  |  |  | 1498 | 42
| 0 | 50 |  |  |  | 1395 | 50
| 0 | 50 |  |  |  | 1968 | 50
| 0 | 50 |  |  |  | 1395 | 50
| 0 | 50 |  |  |  | 1798 | 50
| 0 | 50 |  |  |  | 1968 | 50
| 0 | 50 |  |  |  | 1968 | 50
| 0 | 50 |  |  |  | 1798 | 50
| 0 | 50 |  |  |  | 1968 | 50
| 0 | 50 |  |  |  | 1395 | 50
| 0 | 50 |  |  |  | 1968 | 50
| 0 | 50 |  |  |  | 1798 | 50
| 0 | 50 |  |  |  | 1968 | 50
| 18 | 50 |  |  |  | 1461 | 50
| 18 | 50 |  |  |  | 1461 | 50
| 18 | 50 |  |  |  | 1461 | 50

## Task 4
4(B) (b) | Fuel_Type in categorical | Fuel type into numerical | Fix numerical for each |  | PIVOT TABLE |  | 4(B) © | Standardise the units
| Petrol | 0 | Fuel type | Number that you decided | Row Labels | Count of Fuel_Type |  | Height_mm | cm | m
| Petrol | 0 | CNG | 5 | CNG | 15 |  | 1652 | 165.2 | 1.652
| CNG | 5 | CNG + Petrol | 4 | CNG + Petrol | 6 |  | 1652 | 165.2 | 1.652
| Petrol | 0 | Diesel | 3 | Diesel | 366 |  | 1652 | 165.2 | 1.652
| Petrol | 0 | Electric | 2 | Electric | 12 |  | 1652 | 165.2 | 1.652
| Petrol | 0 | Hybrid | 1 | Hybrid | 3 |  | 1652 | 165.2 | 1.652
| Petrol | 0 | Petrol | 0 | Petrol | 385 |  | 1652 | 165.2 | 1.652
| Petrol | 0 |  |  | Grand Total | 787 |  | 1490 | 149 | 1.49
| Petrol | 0 |  | Interpretation |  |  |  | 1490 | 149 | 1.49
| Petrol | 0 |  | Under this task use pivot |  |  |  | 1490 | 149 | 1.49
| Petrol | 0 |  | table to find each type eg.CNG,diesen |  |  |  | 1490 | 149 | 1.49
| Petrol | 0 |  | so after that fix the number |  |  |  | 1490 | 149 | 1.49
| Petrol | 0 |  | for each categorical and |  |  |  | 1490 | 149 | 1.49
| Petrol | 0 |  | then use lookup function |  |  |  | 1490 | 149 | 1.49
| Petrol | 0 |  | to find the numerical value |  |  |  | 1490 | 149 | 1.49
| Petrol | 0 |  | for each categorical and |  |  |  | 1490 | 149 | 1.49
| Petrol | 0 |  | it will displayed. |  |  |  | 1490 | 149 | 1.49
| Petrol | 0 | [5 empty] | 1490 | 149 | 1.49
| Petrol | 0 | [5 empty] | 1490 | 149 | 1.49
| Petrol | 0 | [5 empty] | 1800 | 180 | 1.8
| Petrol | 0 | [5 empty] | 1800 | 180 | 1.8
| CNG | 5 | [5 empty] | 1800 | 180 | 1.8
| CNG | 5 | [5 empty] | 1800 | 180 | 1.8
| Petrol | 0 | [5 empty] | 1800 | 180 | 1.8
| Petrol | 0 | [5 empty] | 1475 | 147.5 | 1.475
| Petrol | 0 | [5 empty] | 1475 | 147.5 | 1.475
| Petrol | 0 | [5 empty] | 1475 | 147.5 | 1.475
| CNG | 5 | [5 empty] | 1460 | 146 | 1.46
| Petrol | 0 | [5 empty] | 1475 | 147.5 | 1.475
| Petrol | 0 | [5 empty] | 1475 | 147.5 | 1.475
| CNG | 5 | [5 empty] | 1560 | 156 | 1.56
| Petrol | 0 | [5 empty] | 1560 | 156 | 1.56
| Petrol | 0 | [5 empty] | 1560 | 156 | 1.56
| CNG | 5 | [5 empty] | 1560 | 156 | 1.56
| Petrol | 0 | [5 empty] | 1560 | 156 | 1.56
| Petrol | 0 | [5 empty] | 1560 | 156 | 1.56
| CNG | 5 | [5 empty] | 1560 | 156 | 1.56
| Petrol | 0 | [5 empty] | 1560 | 156 | 1.56
| Petrol | 0 | [5 empty] | 1560 | 156 | 1.56
| Petrol | 0 | [5 empty] | 1560 | 156 | 1.56
| Petrol | 0 | [5 empty] | 1535 | 153.5 | 1.535
| Petrol | 0 | [5 empty] | 1535 | 153.5 | 1.535
| Petrol | 0 | [5 empty] | 1535 | 153.5 | 1.535
| Petrol | 0 | [5 empty] | 1535 | 153.5 | 1.535
| Petrol | 0 | [5 empty] | 1535 | 153.5 | 1.535
| Petrol | 0 | [5 empty] | 1535 | 153.5 | 1.535
| Petrol | 0 | [5 empty] | 1535 | 153.5 | 1.535
| Petrol | 0 | [5 empty] | 1535 | 153.5 | 1.535
| Petrol | 0 | [5 empty] | 1560 | 156 | 1.56
| Petrol | 0 | [5 empty] | 1560 | 156 | 1.56
| Petrol | 0 | [5 empty] | 1560 | 156 | 1.56
| Petrol | 0 | [5 empty] | 1560 | 156 | 1.56
| Petrol | 0 | [5 empty] | 1560 | 156 | 1.56
| Petrol | 0 | [5 empty] | 1560 | 156 | 1.56
| Petrol | 0 | [5 empty] | 1560 | 156 | 1.56
| Petrol | 0 | [5 empty] | 1560 | 156 | 1.56
| Petrol | 0 | [5 empty] | 1595 | 159.5 | 1.595
| Petrol | 0 | [5 empty] | 1595 | 159.5 | 1.595
| Petrol | 0 | [5 empty] | 1595 | 159.5 | 1.595
| Petrol | 0 | [5 empty] | 1595 | 159.5 | 1.595
| Petrol | 0 | [5 empty] | 1595 | 159.5 | 1.595
| Petrol | 0 | [5 empty] | 1595 | 159.5 | 1.595
| Petrol | 0 | [5 empty] | 1595 | 159.5 | 1.595
| Petrol | 0 | [5 empty] | 1643 | 164.3 | 1.643
| Petrol | 0 | [5 empty] | 1643 | 164.3 | 1.643
| Petrol | 0 | [5 empty] | 1643 | 164.3 | 1.643
| Petrol | 0 | [5 empty] | 1643 | 164.3 | 1.643
| Petrol | 0 | [5 empty] | 1510 | 151 | 1.51
| Diesel | 3 | [5 empty] | 1510 | 151 | 1.51
| Petrol | 0 | [5 empty] | 1510 | 151 | 1.51
| Diesel | 3 | [5 empty] | 1510 | 151 | 1.51
| Diesel | 3 | [5 empty] | 1510 | 151 | 1.51
| Petrol | 0 | [5 empty] | 1510 | 151 | 1.51
| Diesel | 3 | [5 empty] | 1510 | 151 | 1.51
| Petrol | 0 | [5 empty] | 1510 | 151 | 1.51
| Diesel | 3 | [5 empty] | 1510 | 151 | 1.51
| Petrol | 0 | [5 empty] | 1510 | 151 | 1.51
| Diesel | 3 | [5 empty] | 1510 | 151 | 1.51
| Petrol | 0 | [5 empty] | 1510 | 151 | 1.51
| Diesel | 3 | [5 empty] | 1510 | 151 | 1.51
| Diesel | 3 | [5 empty] | 1510 | 151 | 1.51
| Diesel | 3 | [5 empty] | 1562 | 156.2 | 1.562
| Diesel | 3 | [5 empty] | 1562 | 156.2 | 1.562
| Diesel | 3 | [5 empty] | 1562 | 156.2 | 1.562
| Petrol | 0 | [5 empty] | 1562 | 156.2 | 1.562
| Petrol | 0 | [5 empty] | 1562 | 156.2 | 1.562
| Petrol | 0 | [5 empty] | 1562 | 156.2 | 1.562
| Petrol | 0 | [5 empty] | 1562 | 156.2 | 1.562
| CNG + Petrol | 4 | [5 empty] | 1562 | 156.2 | 1.562
| Petrol | 0 | [5 empty] | 1520 | 152 | 1.52
| Petrol | 0 | [5 empty] | 1520 | 152 | 1.52
| CNG + Petrol | 4 | [5 empty] | 1520 | 152 | 1.52
| Diesel | 3 | [5 empty] | 1520 | 152 | 1.52
| Diesel | 3 | [5 empty] | 1520 | 152 | 1.52
| Diesel | 3 | [5 empty] | 1520 | 152 | 1.52
| Petrol | 0 | [5 empty] | 1555 | 155.5 | 1.555
| CNG | 5 | [5 empty] | 1555 | 155.5 | 1.555
| Petrol | 0 | [5 empty] | 1555 | 155.5 | 1.555
| Diesel | 3 | [5 empty] | 1505 | 150.5 | 1.505
| Petrol | 0 | [5 empty] | 1505 | 150.5 | 1.505
| Diesel | 3 | [5 empty] | 1505 | 150.5 | 1.505
| Petrol | 0 | [5 empty] | 1505 | 150.5 | 1.505
| Diesel | 3 | [5 empty] | 1505 | 150.5 | 1.505
| Petrol | 0 | [5 empty] | 1505 | 150.5 | 1.505
| Diesel | 3 | [5 empty] | 1505 | 150.5 | 1.505
| Petrol | 0 | [5 empty] | 1505 | 150.5 | 1.505
| Petrol | 0 | [5 empty] | 1505 | 150.5 | 1.505
| Petrol | 0 | [5 empty] | 1505 | 150.5 | 1.505
| Diesel | 3 | [5 empty] | 1505 | 150.5 | 1.505
| Petrol | 0 | [5 empty] | 1505 | 150.5 | 1.505
| Petrol | 0 | [5 empty] | 1520 | 152 | 1.52
| Petrol | 0 | [5 empty] | 1520 | 152 | 1.52
| Petrol | 0 | [5 empty] | 1520 | 152 | 1.52
| Petrol | 0 | [5 empty] | 1520 | 152 | 1.52
| Petrol | 0 | [5 empty] | 1520 | 152 | 1.52
| CNG + Petrol | 4 | [5 empty] | 1520 | 152 | 1.52
| Petrol | 0 | [5 empty] | 1520 | 152 | 1.52
| Diesel | 3 | [5 empty] | 1520 | 152 | 1.52
| Diesel | 3 | [5 empty] | 1520 | 152 | 1.52
| Diesel | 3 | [5 empty] | 1520 | 152 | 1.52
| Diesel | 3 | [5 empty] | 1520 | 152 | 1.52
| Petrol | 0 | [5 empty] | 1520 | 152 | 1.52
| Petrol | 0 | [5 empty] | 1469 | 146.9 | 1.469
| Petrol | 0 | [5 empty] | 1469 | 146.9 | 1.469
| Diesel | 3 | [5 empty] | 1469 | 146.9 | 1.469
| Diesel | 3 | [5 empty] | 1469 | 146.9 | 1.469
| Diesel | 3 | [5 empty] | 1469 | 146.9 | 1.469
| Petrol | 0 | [5 empty] | 1469 | 146.9 | 1.469
| Diesel | 3 | [5 empty] | 1469 | 146.9 | 1.469
| Petrol | 0 | [5 empty] | 1469 | 146.9 | 1.469
| Petrol | 0 | [5 empty] | 1515 | 151.5 | 1.515
| Diesel | 3 | [5 empty] | 1515 | 151.5 | 1.515
| Petrol | 0 | [5 empty] | 1515 | 151.5 | 1.515
| Diesel | 3 | [5 empty] | 1515 | 151.5 | 1.515
| Petrol | 0 | [5 empty] | 1515 | 151.5 | 1.515
| Diesel | 3 | [5 empty] | 1515 | 151.5 | 1.515
| Diesel | 3 | [5 empty] | 1515 | 151.5 | 1.515
| Petrol | 0 | [5 empty] | 1515 | 151.5 | 1.515
| Petrol | 0 | [5 empty] | 1515 | 151.5 | 1.515
| Petrol | 0 | [5 empty] | 1515 | 151.5 | 1.515
| Diesel | 3 | [5 empty] | 1515 | 151.5 | 1.515
| Diesel | 3 | [5 empty] | 1515 | 151.5 | 1.515
| Diesel | 3 | [5 empty] | 1515 | 151.5 | 1.515
| Diesel | 3 | [5 empty] | 1515 | 151.5 | 1.515
| Diesel | 3 | [5 empty] | 1570 | 157 | 1.57
| Diesel | 3 | [5 empty] | 1570 | 157 | 1.57
| Petrol | 0 | [5 empty] | 1570 | 157 | 1.57
| Petrol | 0 | [5 empty] | 1570 | 157 | 1.57
| Petrol | 0 | [5 empty] | 1570 | 157 | 1.57
| Petrol | 0 | [5 empty] | 1570 | 157 | 1.57
| Diesel | 3 | [5 empty] | 1570 | 157 | 1.57
| Diesel | 3 | [5 empty] | 1570 | 157 | 1.57
| Diesel | 3 | [5 empty] | 1483 | 148.3 | 1.483
| Diesel | 3 | [5 empty] | 1483 | 148.3 | 1.483
| Diesel | 3 | [5 empty] | 1483 | 148.3 | 1.483
| Petrol | 0 | [5 empty] | 1483 | 148.3 | 1.483
| Petrol | 0 | [5 empty] | 1483 | 148.3 | 1.483
| Petrol | 0 | [5 empty] | 1483 | 148.3 | 1.483
| Diesel | 3 | [5 empty] | 1483 | 148.3 | 1.483
| Petrol | 0 | [5 empty] | 1483 | 148.3 | 1.483
| Petrol | 0 | [5 empty] | 1525 | 152.5 | 1.525
| Petrol | 0 | [5 empty] | 1525 | 152.5 | 1.525
| Diesel | 3 | [5 empty] | 1525 | 152.5 | 1.525
| Diesel | 3 | [5 empty] | 1525 | 152.5 | 1.525
| Diesel | 3 | [5 empty] | 1525 | 152.5 | 1.525
| Diesel | 3 | [5 empty] | 1525 | 152.5 | 1.525
| Diesel | 3 | [5 empty] | 1525 | 152.5 | 1.525
| Petrol | 0 | [5 empty] | 1525 | 152.5 | 1.525
| Petrol | 0 | [5 empty] | 1525 | 152.5 | 1.525
| CNG | 5 | [5 empty] | 1525 | 152.5 | 1.525
| Petrol | 0 | [5 empty] | 1525 | 152.5 | 1.525
| Diesel | 3 | [5 empty] | 1525 | 152.5 | 1.525
| Petrol | 0 | [5 empty] | 1525 | 152.5 | 1.525
| Petrol | 0 | [5 empty] | 1510 | 151 | 1.51
| Diesel | 3 | [5 empty] | 1510 | 151 | 1.51
| Diesel | 3 | [5 empty] | 1510 | 151 | 1.51
| Diesel | 3 | [5 empty] | 1510 | 151 | 1.51
| Petrol | 0 | [5 empty] | 1510 | 151 | 1.51
| Petrol | 0 | [5 empty] | 1510 | 151 | 1.51
| Diesel | 3 | [5 empty] | 1510 | 151 | 1.51
| Diesel | 3 | [5 empty] | 1510 | 151 | 1.51
| Petrol | 0 | [5 empty] | 1510 | 151 | 1.51
| Petrol | 0 | [5 empty] | 1510 | 151 | 1.51
| Petrol | 0 | [5 empty] | 1555 | 155.5 | 1.555
| Diesel | 3 | [5 empty] | 1555 | 155.5 | 1.555
| Diesel | 3 | [5 empty] | 1555 | 155.5 | 1.555
| Petrol | 0 | [5 empty] | 1555 | 155.5 | 1.555
| Diesel | 3 | [5 empty] | 1555 | 155.5 | 1.555
| Diesel | 3 | [5 empty] | 1555 | 155.5 | 1.555
| Diesel | 3 | [5 empty] | 1540 | 154 | 1.54
| Diesel | 3 | [5 empty] | 1540 | 154 | 1.54
| Petrol | 0 | [5 empty] | 1540 | 154 | 1.54
| Petrol | 0 | [5 empty] | 1540 | 154 | 1.54
| Petrol | 0 | [5 empty] | 1540 | 154 | 1.54
| Petrol | 0 | [5 empty] | 1540 | 154 | 1.54
| Petrol | 0 | [5 empty] | 1540 | 154 | 1.54
| Diesel | 3 | [5 empty] | 1540 | 154 | 1.54
| Diesel | 3 | [5 empty] | 1845 | 184.5 | 1.845
| Diesel | 3 | [5 empty] | 1845 | 184.5 | 1.845
| Diesel | 3 | [5 empty] | 1672 | 167.2 | 1.672
| Petrol | 0 | [5 empty] | 1672 | 167.2 | 1.672
| Diesel | 3 | [5 empty] | 1483 | 148.3 | 1.483
| Diesel | 3 | [5 empty] | 1483 | 148.3 | 1.483
| Diesel | 3 | [5 empty] | 1483 | 148.3 | 1.483
| Diesel | 3 | [5 empty] | 1483 | 148.3 | 1.483
| Diesel | 3 | [5 empty] | 1483 | 148.3 | 1.483
| Petrol | 0 | [5 empty] | 1678 | 167.8 | 1.678
| Diesel | 3 | [5 empty] | 1678 | 167.8 | 1.678
| Diesel | 3 | [5 empty] | 1678 | 167.8 | 1.678
| Diesel | 3 | [5 empty] | 1745 | 174.5 | 1.745
| Petrol | 0 | [5 empty] | 1745 | 174.5 | 1.745
| Petrol | 0 | [5 empty] | 1745 | 174.5 | 1.745
| Petrol | 0 | [5 empty] | 1391 | 139.1 | 1.391
| Diesel | 3 | [5 empty] | 1410 | 141 | 1.41
| Diesel | 3 | [5 empty] | 1880 | 188 | 1.88
| Diesel | 3 | [5 empty] | 1479 | 147.9 | 1.479
| Diesel | 3 | [5 empty] | 1479 | 147.9 | 1.479
| Petrol | 0 | [5 empty] | 1479 | 147.9 | 1.479
| Hybrid | 1 | [5 empty] | 1479 | 147.9 | 1.479
| Petrol | 0 | [5 empty] | 1481 | 148.1 | 1.481
| Petrol | 0 | [5 empty] | 1481 | 148.1 | 1.481
| Petrol | 0 | [5 empty] | 1475 | 147.5 | 1.475
| Petrol | 0 | [5 empty] | 1475 | 147.5 | 1.475
| Petrol | 0 | [5 empty] | 1475 | 147.5 | 1.475
| Petrol | 0 | [5 empty] | 1475 | 147.5 | 1.475
| CNG + Petrol | 4 | [5 empty] | 1475 | 147.5 | 1.475
| CNG + Petrol | 4 | [5 empty] | 1475 | 147.5 | 1.475
| Petrol | 0 | [5 empty] | 1475 | 147.5 | 1.475
| Petrol | 0 | [5 empty] | 1475 | 147.5 | 1.475
| Petrol | 0 | [5 empty] | 1549 | 154.9 | 1.549
| Petrol | 0 | [5 empty] | 1549 | 154.9 | 1.549
| Petrol | 0 | [5 empty] | 1549 | 154.9 | 1.549
| Petrol | 0 | [5 empty] | 1549 | 154.9 | 1.549
| Petrol | 0 | [5 empty] | 1549 | 154.9 | 1.549
| Petrol | 0 | [5 empty] | 1549 | 154.9 | 1.549
| Petrol | 0 | [5 empty] | 1549 | 154.9 | 1.549
| Petrol | 0 | [5 empty] | 1549 | 154.9 | 1.549
| Petrol | 0 | [5 empty] | 1549 | 154.9 | 1.549
| Petrol | 0 | [5 empty] | 1549 | 154.9 | 1.549
| Petrol | 0 | [5 empty] | 1560 | 156 | 1.56
| Petrol | 0 | [5 empty] | 1560 | 156 | 1.56
| Petrol | 0 | [5 empty] | 1560 | 156 | 1.56
| Petrol | 0 | [5 empty] | 1560 | 156 | 1.56
| CNG | 5 | [5 empty] | 1560 | 156 | 1.56
| Petrol | 0 | [5 empty] | 1560 | 156 | 1.56
| Petrol | 0 | [5 empty] | 1560 | 156 | 1.56
| Petrol | 0 | [5 empty] | 1560 | 156 | 1.56
| Petrol | 0 | [5 empty] | 1560 | 156 | 1.56
| Petrol | 0 | [5 empty] | 1560 | 156 | 1.56
| Diesel | 3 | [5 empty] | 1560 | 156 | 1.56
| Diesel | 3 | [5 empty] | 1520 | 152 | 1.52
| Petrol | 0 | [5 empty] | 1520 | 152 | 1.52
| Petrol | 0 | [5 empty] | 1520 | 152 | 1.52
| CNG | 5 | [5 empty] | 1520 | 152 | 1.52
| CNG | 5 | [5 empty] | 1520 | 152 | 1.52
| Petrol | 0 | [5 empty] | 1520 | 152 | 1.52
| Petrol | 0 | [5 empty] | 1655 | 165.5 | 1.655
| Diesel | 3 | [5 empty] | 1655 | 165.5 | 1.655
| Diesel | 3 | [5 empty] | 1655 | 165.5 | 1.655
| Diesel | 3 | [5 empty] | 1655 | 165.5 | 1.655
| Petrol | 0 | [5 empty] | 1655 | 165.5 | 1.655
| Petrol | 0 | [5 empty] | 1655 | 165.5 | 1.655
| Diesel | 3 | [5 empty] | 1655 | 165.5 | 1.655
| Petrol | 0 | [5 empty] | 1655 | 165.5 | 1.655
| Diesel | 3 | [5 empty] | 1655 | 165.5 | 1.655
| Petrol | 0 | [5 empty] | 1655 | 165.5 | 1.655
| Diesel | 3 | [5 empty] | 1655 | 165.5 | 1.655
| Petrol | 0 | [5 empty] | 1655 | 165.5 | 1.655
| Petrol | 0 | [5 empty] | 1655 | 165.5 | 1.655
| Petrol | 0 | [5 empty] | 1655 | 165.5 | 1.655
| Diesel | 3 | [5 empty] | 1655 | 165.5 | 1.655
| Diesel | 3 | [5 empty] | 1655 | 165.5 | 1.655
| Diesel | 3 | [5 empty] | 1655 | 165.5 | 1.655
| Diesel | 3 | [5 empty] | 1655 | 165.5 | 1.655
| Diesel | 3 | [5 empty] | 1655 | 165.5 | 1.655
| Petrol | 0 | [5 empty] | 1655 | 165.5 | 1.655
| Petrol | 0 | [5 empty] | 1655 | 165.5 | 1.655
| Petrol | 0 | [5 empty] | 1655 | 165.5 | 1.655
| Petrol | 0 | [5 empty] | 1530 | 153 | 1.53
| Petrol | 0 | [5 empty] | 1530 | 153 | 1.53
| Petrol | 0 | [5 empty] | 1530 | 153 | 1.53
| Petrol | 0 | [5 empty] | 1530 | 153 | 1.53
| Petrol | 0 | [5 empty] | 1530 | 153 | 1.53
| Diesel | 3 | [5 empty] | 1530 | 153 | 1.53
| Diesel | 3 | [5 empty] | 1530 | 153 | 1.53
| Diesel | 3 | [5 empty] | 1530 | 153 | 1.53
| Diesel | 3 | [5 empty] | 1530 | 153 | 1.53
| Diesel | 3 | [5 empty] | 1530 | 153 | 1.53
| Diesel | 3 | [5 empty] | 1530 | 153 | 1.53
| Petrol | 0 | [5 empty] | 1530 | 153 | 1.53
| Diesel | 3 | [5 empty] | 1530 | 153 | 1.53
| Petrol | 0 | [5 empty] | 1530 | 153 | 1.53
| Petrol | 0 | [5 empty] | 1523 | 152.3 | 1.523
| Petrol | 0 | [5 empty] | 1523 | 152.3 | 1.523
| Petrol | 0 | [5 empty] | 1523 | 152.3 | 1.523
| Petrol | 0 | [5 empty] | 1523 | 152.3 | 1.523
| Diesel | 3 | [5 empty] | 1523 | 152.3 | 1.523
| Diesel | 3 | [5 empty] | 1523 | 152.3 | 1.523
| Diesel | 3 | [5 empty] | 1523 | 152.3 | 1.523
| Diesel | 3 | [5 empty] | 1523 | 152.3 | 1.523
| Diesel | 3 | [5 empty] | 1523 | 152.3 | 1.523
| Petrol | 0 | [5 empty] | 1523 | 152.3 | 1.523
| Petrol | 0 | [5 empty] | 1537 | 153.7 | 1.537
| Petrol | 0 | [5 empty] | 1537 | 153.7 | 1.537
| Petrol | 0 | [5 empty] | 1537 | 153.7 | 1.537
| Petrol | 0 | [5 empty] | 1537 | 153.7 | 1.537
| Petrol | 0 | [5 empty] | 1537 | 153.7 | 1.537
| Petrol | 0 | [5 empty] | 1537 | 153.7 | 1.537
| Diesel | 3 | [5 empty] | 1570 | 157 | 1.57
| Petrol | 0 | [5 empty] | 1570 | 157 | 1.57
| Petrol | 0 | [5 empty] | 1570 | 157 | 1.57
| Petrol | 0 | [5 empty] | 1570 | 157 | 1.57
| Diesel | 3 | [5 empty] | 1570 | 157 | 1.57
| Diesel | 3 | [5 empty] | 1570 | 157 | 1.57
| Diesel | 3 | [5 empty] | 1570 | 157 | 1.57
| Diesel | 3 | [5 empty] | 1570 | 157 | 1.57
| Diesel | 3 | [5 empty] | 1570 | 157 | 1.57
| Diesel | 3 | [5 empty] | 1570 | 157 | 1.57
| Petrol | 0 | [5 empty] | 1570 | 157 | 1.57
| Petrol | 0 | [5 empty] | 1875 | 187.5 | 1.875
| Petrol | 0 | [5 empty] | 1845 | 184.5 | 1.845
| Petrol | 0 | [5 empty] | 1590 | 159 | 1.59
| Diesel | 3 | [5 empty] | 1590 | 159 | 1.59
| Petrol | 0 | [5 empty] | 1590 | 159 | 1.59
| Petrol | 0 | [5 empty] | 1590 | 159 | 1.59
| Petrol | 0 | [5 empty] | 1590 | 159 | 1.59
| Petrol | 0 | [5 empty] | 1590 | 159 | 1.59
| Petrol | 0 | [5 empty] | 1590 | 159 | 1.59
| Petrol | 0 | [5 empty] | 1590 | 159 | 1.59
| Diesel | 3 | [5 empty] | 1590 | 159 | 1.59
| Diesel | 3 | [5 empty] | 1590 | 159 | 1.59
| Diesel | 3 | [5 empty] | 1590 | 159 | 1.59
| Diesel | 3 | [5 empty] | 1590 | 159 | 1.59
| Petrol | 0 | [5 empty] | 1590 | 159 | 1.59
| Petrol | 0 | [5 empty] | 1607 | 160.7 | 1.607
| Petrol | 0 | [5 empty] | 1607 | 160.7 | 1.607
| Petrol | 0 | [5 empty] | 1607 | 160.7 | 1.607
| Petrol | 0 | [5 empty] | 1607 | 160.7 | 1.607
| Petrol | 0 | [5 empty] | 1607 | 160.7 | 1.607
| Petrol | 0 | [5 empty] | 1607 | 160.7 | 1.607
| Petrol | 0 | [5 empty] | 1607 | 160.7 | 1.607
| Petrol | 0 | [5 empty] | 1607 | 160.7 | 1.607
| Petrol | 0 | [5 empty] | 1607 | 160.7 | 1.607
| Petrol | 0 | [5 empty] | 1607 | 160.7 | 1.607
| Petrol | 0 | [5 empty] | 1607 | 160.7 | 1.607
| Diesel | 3 | [5 empty] | 1607 | 160.7 | 1.607
| Diesel | 3 | [5 empty] | 1607 | 160.7 | 1.607
| Diesel | 3 | [5 empty] | 1607 | 160.7 | 1.607
| Diesel | 3 | [5 empty] | 1607 | 160.7 | 1.607
| Diesel | 3 | [5 empty] | 1607 | 160.7 | 1.607
| Diesel | 3 | [5 empty] | 1607 | 160.7 | 1.607
| Diesel | 3 | [5 empty] | 1607 | 160.7 | 1.607
| Diesel | 3 | [5 empty] | 1607 | 160.7 | 1.607
| Diesel | 3 | [5 empty] | 1607 | 160.7 | 1.607
| Diesel | 3 | [5 empty] | 1607 | 160.7 | 1.607
| Diesel | 3 | [5 empty] | 1607 | 160.7 | 1.607
| Diesel | 3 | [5 empty] | 1607 | 160.7 | 1.607
| Diesel | 3 | [5 empty] | 1607 | 160.7 | 1.607
| Diesel | 3 | [5 empty] | 1880 | 188 | 1.88
| Diesel | 3 | [5 empty] | 1880 | 188 | 1.88
| Diesel | 3 | [5 empty] | 1880 | 188 | 1.88
| Diesel | 3 | [5 empty] | 1880 | 188 | 1.88
| Diesel | 3 | [5 empty] | 1977 | 197.7 | 1.977
| Diesel | 3 | [5 empty] | 1977 | 197.7 | 1.977
| Diesel | 3 | [5 empty] | 1640 | 164 | 1.64
| Diesel | 3 | [5 empty] | 1640 | 164 | 1.64
| Diesel | 3 | [5 empty] | 1640 | 164 | 1.64
| Diesel | 3 | [5 empty] | 1640 | 164 | 1.64
| Diesel | 3 | [5 empty] | 1640 | 164 | 1.64
| Diesel | 3 | [5 empty] | 1640 | 164 | 1.64
| Diesel | 3 | [5 empty] | 1640 | 164 | 1.64
| Diesel | 3 | [5 empty] | 1640 | 164 | 1.64
| Petrol | 0 | [5 empty] | 1640 | 164 | 1.64
| Petrol | 0 | [5 empty] | 1555 | 155.5 | 1.555
| Petrol | 0 | [5 empty] | 1555 | 155.5 | 1.555
| Diesel | 3 | [5 empty] | 1555 | 155.5 | 1.555
| Petrol | 0 | [5 empty] | 1555 | 155.5 | 1.555
| Petrol | 0 | [5 empty] | 1647 | 164.7 | 1.647
| Petrol | 0 | [5 empty] | 1647 | 164.7 | 1.647
| Petrol | 0 | [5 empty] | 1647 | 164.7 | 1.647
| Diesel | 3 | [5 empty] | 1647 | 164.7 | 1.647
| Diesel | 3 | [5 empty] | 1647 | 164.7 | 1.647
| Diesel | 3 | [5 empty] | 1647 | 164.7 | 1.647
| Diesel | 3 | [5 empty] | 1647 | 164.7 | 1.647
| Petrol | 0 | [5 empty] | 1647 | 164.7 | 1.647
| Diesel | 3 | [5 empty] | 1647 | 164.7 | 1.647
| Petrol | 0 | [5 empty] | 1647 | 164.7 | 1.647
| Diesel | 3 | [5 empty] | 1647 | 164.7 | 1.647
| Petrol | 0 | [5 empty] | 1647 | 164.7 | 1.647
| Petrol | 0 | [5 empty] | 1695 | 169.5 | 1.695
| Petrol | 0 | [5 empty] | 1695 | 169.5 | 1.695
| Diesel | 3 | [5 empty] | 1695 | 169.5 | 1.695
| Diesel | 3 | [5 empty] | 1695 | 169.5 | 1.695
| Diesel | 3 | [5 empty] | 1695 | 169.5 | 1.695
| Diesel | 3 | [5 empty] | 1695 | 169.5 | 1.695
| Diesel | 3 | [5 empty] | 1695 | 169.5 | 1.695
| Diesel | 3 | [5 empty] | 1695 | 169.5 | 1.695
| Petrol | 0 | [5 empty] | 1695 | 169.5 | 1.695
| Diesel | 3 | [5 empty] | 1445 | 144.5 | 1.445
| Diesel | 3 | [5 empty] | 1445 | 144.5 | 1.445
| Petrol | 0 | [5 empty] | 1445 | 144.5 | 1.445
| Diesel | 3 | [5 empty] | 1445 | 144.5 | 1.445
| Petrol | 0 | [5 empty] | 1445 | 144.5 | 1.445
| Petrol | 0 | [5 empty] | 1445 | 144.5 | 1.445
| Petrol | 0 | [5 empty] | 1445 | 144.5 | 1.445
| Petrol | 0 | [5 empty] | 1445 | 144.5 | 1.445
| Petrol | 0 | [5 empty] | 1445 | 144.5 | 1.445
| Diesel | 3 | [5 empty] | 1445 | 144.5 | 1.445
| Diesel | 3 | [5 empty] | 1445 | 144.5 | 1.445
| Diesel | 3 | [5 empty] | 1445 | 144.5 | 1.445
| Petrol | 0 | [5 empty] | 1445 | 144.5 | 1.445
| Petrol | 0 | [5 empty] | 1617 | 161.7 | 1.617
| Petrol | 0 | [5 empty] | 1617 | 161.7 | 1.617
| Petrol | 0 | [5 empty] | 1617 | 161.7 | 1.617
| Diesel | 3 | [5 empty] | 1617 | 161.7 | 1.617
| Diesel | 3 | [5 empty] | 1617 | 161.7 | 1.617
| Diesel | 3 | [5 empty] | 1617 | 161.7 | 1.617
| Diesel | 3 | [5 empty] | 1617 | 161.7 | 1.617
| Diesel | 3 | [5 empty] | 1617 | 161.7 | 1.617
| Diesel | 3 | [5 empty] | 1617 | 161.7 | 1.617
| Diesel | 3 | [5 empty] | 1617 | 161.7 | 1.617
| Diesel | 3 | [5 empty] | 1617 | 161.7 | 1.617
| Diesel | 3 | [5 empty] | 1697 | 169.7 | 1.697
| Diesel | 3 | [5 empty] | 1697 | 169.7 | 1.697
| Diesel | 3 | [5 empty] | 1697 | 169.7 | 1.697
| Diesel | 3 | [5 empty] | 1697 | 169.7 | 1.697
| Diesel | 3 | [5 empty] | 1697 | 169.7 | 1.697
| Diesel | 3 | [5 empty] | 1697 | 169.7 | 1.697
| Petrol | 0 | [5 empty] | 1697 | 169.7 | 1.697
| Petrol | 0 | [5 empty] | 1467 | 146.7 | 1.467
| Petrol | 0 | [5 empty] | 1467 | 146.7 | 1.467
| Petrol | 0 | [5 empty] | 1467 | 146.7 | 1.467
| Petrol | 0 | [5 empty] | 1467 | 146.7 | 1.467
| Diesel | 3 | [5 empty] | 1467 | 146.7 | 1.467
| Diesel | 3 | [5 empty] | 1467 | 146.7 | 1.467
| Diesel | 3 | [5 empty] | 1467 | 146.7 | 1.467
| Diesel | 3 | [5 empty] | 1467 | 146.7 | 1.467
| Diesel | 3 | [5 empty] | 1467 | 146.7 | 1.467
| Diesel | 3 | [5 empty] | 1467 | 146.7 | 1.467
| Petrol | 0 | [5 empty] | 1469 | 146.9 | 1.469
| Electric | 2 | [5 empty] | 1469 | 146.9 | 1.469
| Electric | 2 | [5 empty] | 1585 | 158.5 | 1.585
| Electric | 2 | [5 empty] | 1585 | 158.5 | 1.585
| Electric | 2 | [5 empty] | 1537 | 153.7 | 1.537
| Electric | 2 | [5 empty] | 1537 | 153.7 | 1.537
| Diesel | 3 | [5 empty] | 1537 | 153.7 | 1.537
| Diesel | 3 | [5 empty] | 1930 | 193 | 1.93
| Diesel | 3 | [5 empty] | 1930 | 193 | 1.93
| Petrol | 0 | [5 empty] | 1930 | 193 | 1.93
| Petrol | 0 | [5 empty] | 1700 | 170 | 1.7
| Petrol | 0 | [5 empty] | 1700 | 170 | 1.7
| Petrol | 0 | [5 empty] | 1700 | 170 | 1.7
| Diesel | 3 | [5 empty] | 1700 | 170 | 1.7
| Diesel | 3 | [5 empty] | 1812 | 181.2 | 1.812
| Diesel | 3 | [5 empty] | 1812 | 181.2 | 1.812
| Diesel | 3 | [5 empty] | 1812 | 181.2 | 1.812
| Diesel | 3 | [5 empty] | 1774 | 177.4 | 1.774
| Diesel | 3 | [5 empty] | 1774 | 177.4 | 1.774
| Diesel | 3 | [5 empty] | 1774 | 177.4 | 1.774
| Diesel | 3 | [5 empty] | 1774 | 177.4 | 1.774
| Diesel | 3 | [5 empty] | 1774 | 177.4 | 1.774
| Diesel | 3 | [5 empty] | 1774 | 177.4 | 1.774
| Diesel | 3 | [5 empty] | 1774 | 177.4 | 1.774
| Diesel | 3 | [5 empty] | 1774 | 177.4 | 1.774
| Diesel | 3 | [5 empty] | 1930 | 193 | 1.93
| Diesel | 3 | [5 empty] | 1874 | 187.4 | 1.874
| Diesel | 3 | [5 empty] | 1874 | 187.4 | 1.874
| Diesel | 3 | [5 empty] | 1995 | 199.5 | 1.995
| Diesel | 3 | [5 empty] | 1995 | 199.5 | 1.995
| Diesel | 3 | [5 empty] | 1995 | 199.5 | 1.995
| Diesel | 3 | [5 empty] | 1995 | 199.5 | 1.995
| Diesel | 3 | [5 empty] | 1995 | 199.5 | 1.995
| Diesel | 3 | [5 empty] | 1995 | 199.5 | 1.995
| Petrol | 0 | [5 empty] | 1466 | 146.6 | 1.466
| Diesel | 3 | [5 empty] | 1466 | 146.6 | 1.466
| Petrol | 0 | [5 empty] | 1466 | 146.6 | 1.466
| Petrol | 0 | [5 empty] | 1466 | 146.6 | 1.466
| Diesel | 3 | [5 empty] | 1785 | 178.5 | 1.785
| Diesel | 3 | [5 empty] | 1785 | 178.5 | 1.785
| Diesel | 3 | [5 empty] | 1785 | 178.5 | 1.785
| Diesel | 3 | [5 empty] | 1785 | 178.5 | 1.785
| Diesel | 3 | [5 empty] | 1785 | 178.5 | 1.785
| Diesel | 3 | [5 empty] | 1785 | 178.5 | 1.785
| Diesel | 3 | [5 empty] | 1785 | 178.5 | 1.785
| Diesel | 3 | [5 empty] | 1785 | 178.5 | 1.785
| Petrol | 0 | [5 empty] | 1785 | 178.5 | 1.785
| Diesel | 3 | [5 empty] | 1785 | 178.5 | 1.785
| Diesel | 3 | [5 empty] | 1785 | 178.5 | 1.785
| Diesel | 3 | [5 empty] | 1785 | 178.5 | 1.785
| Diesel | 3 | [5 empty] | 1785 | 178.5 | 1.785
| Diesel | 3 | [5 empty] | 1785 | 178.5 | 1.785
| Diesel | 3 | [5 empty] | 1785 | 178.5 | 1.785
| Diesel | 3 | [5 empty] | 1785 | 178.5 | 1.785
| Diesel | 3 | [5 empty] | 1785 | 178.5 | 1.785
| Diesel | 3 | [5 empty] | 1785 | 178.5 | 1.785
| Diesel | 3 | [5 empty] | 1785 | 178.5 | 1.785
| Diesel | 3 | [5 empty] | 1785 | 178.5 | 1.785
| Electric | 2 | [5 empty] | 1785 | 178.5 | 1.785
| Electric | 2 | [5 empty] | 1540 | 154 | 1.54
| Electric | 2 | [5 empty] | 1540 | 154 | 1.54
| Diesel | 3 | [5 empty] | 1540 | 154 | 1.54
| Diesel | 3 | [5 empty] | 1791 | 179.1 | 1.791
| Diesel | 3 | [5 empty] | 1791 | 179.1 | 1.791
| Diesel | 3 | [5 empty] | 1791 | 179.1 | 1.791
| Diesel | 3 | [5 empty] | 1791 | 179.1 | 1.791
| Diesel | 3 | [5 empty] | 1791 | 179.1 | 1.791
| Diesel | 3 | [5 empty] | 1791 | 179.1 | 1.791
| Diesel | 3 | [5 empty] | 1791 | 179.1 | 1.791
| Diesel | 3 | [5 empty] | 1795 | 179.5 | 1.795
| Diesel | 3 | [5 empty] | 1795 | 179.5 | 1.795
| Diesel | 3 | [5 empty] | 1795 | 179.5 | 1.795
| Diesel | 3 | [5 empty] | 1795 | 179.5 | 1.795
| Petrol | 0 | [5 empty] | 1795 | 179.5 | 1.795
| Petrol | 0 | [5 empty] | 1795 | 179.5 | 1.795
| Petrol | 0 | [5 empty] | 1795 | 179.5 | 1.795
| Petrol | 0 | [5 empty] | 1795 | 179.5 | 1.795
| Petrol | 0 | [5 empty] | 1795 | 179.5 | 1.795
| Petrol | 0 | [5 empty] | 1795 | 179.5 | 1.795
| Diesel | 3 | [5 empty] | 1795 | 179.5 | 1.795
| Petrol | 0 | [5 empty] | 1795 | 179.5 | 1.795
| Petrol | 0 | [5 empty] | 1795 | 179.5 | 1.795
| Diesel | 3 | [5 empty] | 1795 | 179.5 | 1.795
| Diesel | 3 | [5 empty] | 1795 | 179.5 | 1.795
| Petrol | 0 | [5 empty] | 1795 | 179.5 | 1.795
| Petrol | 0 | [5 empty] | 1475 | 147.5 | 1.475
| Petrol | 0 | [5 empty] | 1475 | 147.5 | 1.475
| Diesel | 3 | [5 empty] | 1475 | 147.5 | 1.475
| Diesel | 3 | [5 empty] | 1475 | 147.5 | 1.475
| Petrol | 0 | [5 empty] | 1475 | 147.5 | 1.475
| Petrol | 0 | [5 empty] | 1475 | 147.5 | 1.475
| Petrol | 0 | [5 empty] | 1483 | 148.3 | 1.483
| Petrol | 0 | [5 empty] | 1483 | 148.3 | 1.483
| Diesel | 3 | [5 empty] | 1483 | 148.3 | 1.483
| Diesel | 3 | [5 empty] | 1483 | 148.3 | 1.483
| Petrol | 0 | [5 empty] | 1483 | 148.3 | 1.483
| Diesel | 3 | [5 empty] | 1483 | 148.3 | 1.483
| Diesel | 3 | [5 empty] | 1483 | 148.3 | 1.483
| Diesel | 3 | [5 empty] | 1835 | 183.5 | 1.835
| Diesel | 3 | [5 empty] | 1835 | 183.5 | 1.835
| Diesel | 3 | [5 empty] | 1835 | 183.5 | 1.835
| Petrol | 0 | [5 empty] | 1835 | 183.5 | 1.835
| Petrol | 0 | [5 empty] | 1835 | 183.5 | 1.835
| Diesel | 3 | [5 empty] | 1835 | 183.5 | 1.835
| Diesel | 3 | [5 empty] | 1835 | 183.5 | 1.835
| Diesel | 3 | [5 empty] | 1837 | 183.7 | 1.837
| Diesel | 3 | [5 empty] | 1837 | 183.7 | 1.837
| Diesel | 3 | [5 empty] | 1837 | 183.7 | 1.837
| Diesel | 3 | [5 empty] | 1665 | 166.5 | 1.665
| Diesel | 3 | [5 empty] | 1612 | 161.2 | 1.612
| Diesel | 3 | [5 empty] | 1612 | 161.2 | 1.612
| Diesel | 3 | [5 empty] | 1612 | 161.2 | 1.612
| Petrol | 0 | [5 empty] | 1545 | 154.5 | 1.545
| Diesel | 3 | [5 empty] | 1612 | 161.2 | 1.612
| Diesel | 3 | [5 empty] | 1429 | 142.9 | 1.429
| Petrol | 0 | [5 empty] | 1429 | 142.9 | 1.429
| Diesel | 3 | [5 empty] | 1429 | 142.9 | 1.429
| Diesel | 3 | [5 empty] | 1621 | 162.1 | 1.621
| Petrol | 0 | [5 empty] | 1621 | 162.1 | 1.621
| Petrol | 0 | [5 empty] | 1621 | 162.1 | 1.621
| Petrol | 0 | [5 empty] | 1304 | 130.4 | 1.304
| Diesel | 3 | [5 empty] | 1304 | 130.4 | 1.304
| Petrol | 0 | [5 empty] | 1910 | 191 | 1.91
| Petrol | 0 | [5 empty] | 1640 | 164 | 1.64
| Petrol | 0 | [5 empty] | 1640 | 164 | 1.64
| Diesel | 3 | [5 empty] | 1525 | 152.5 | 1.525
| Petrol | 0 | [5 empty] | 1525 | 152.5 | 1.525
| Diesel | 3 | [5 empty] | 1525 | 152.5 | 1.525
| Petrol | 0 | [5 empty] | 1525 | 152.5 | 1.525
| Diesel | 3 | [5 empty] | 1525 | 152.5 | 1.525
| Diesel | 3 | [5 empty] | 1525 | 152.5 | 1.525
| Diesel | 3 | [5 empty] | 1510 | 151 | 1.51
| Diesel | 3 | [5 empty] | 1500 | 150 | 1.5
| Diesel | 3 | [5 empty] | 1500 | 150 | 1.5
| Petrol | 0 | [5 empty] | 1500 | 150 | 1.5
| Petrol | 0 | [5 empty] | 1510 | 151 | 1.51
| Petrol | 0 | [5 empty] | 1510 | 151 | 1.51
| Petrol | 0 | [5 empty] | 1510 | 151 | 1.51
| Petrol | 0 | [5 empty] | 1510 | 151 | 1.51
| Petrol | 0 | [5 empty] | 1510 | 151 | 1.51
| Petrol | 0 | [5 empty] | 1510 | 151 | 1.51
| Petrol | 0 | [5 empty] | 1510 | 151 | 1.51
| Petrol | 0 | [5 empty] | 1510 | 151 | 1.51
| Petrol | 0 | [5 empty] | 1510 | 151 | 1.51
| Petrol | 0 | [5 empty] | 1520 | 152 | 1.52
| Petrol | 0 | [5 empty] | 1520 | 152 | 1.52
| Petrol | 0 | [5 empty] | 1520 | 152 | 1.52
| Petrol | 0 | [5 empty] | 1520 | 152 | 1.52
| CNG | 5 | [5 empty] | 1520 | 152 | 1.52
| Petrol | 0 | [5 empty] | 1520 | 152 | 1.52
| Petrol | 0 | [5 empty] | 1690 | 169 | 1.69
| Petrol | 0 | [5 empty] | 1685 | 168.5 | 1.685
| Petrol | 0 | [5 empty] | 1690 | 169 | 1.69
| Petrol | 0 | [5 empty] | 1690 | 169 | 1.69
| Petrol | 0 | [5 empty] | 1685 | 168.5 | 1.685
| Diesel | 3 | [5 empty] | 1685 | 168.5 | 1.685
| Diesel | 3 | [5 empty] | 1690 | 169 | 1.69
| Diesel | 3 | [5 empty] | 1690 | 169 | 1.69
| CNG + Petrol | 4 | [5 empty] | 1690 | 169 | 1.69
| Petrol | 0 | [5 empty] | 1685 | 168.5 | 1.685
| Diesel | 3 | [5 empty] | 1510 | 151 | 1.51
| Diesel | 3 | [5 empty] | 1817 | 181.7 | 1.817
| Diesel | 3 | [5 empty] | 1817 | 181.7 | 1.817
| Diesel | 3 | [5 empty] | 1817 | 181.7 | 1.817
| Diesel | 3 | [5 empty] | 1839 | 183.9 | 1.839
| Diesel | 3 | [5 empty] | 1839 | 183.9 | 1.839
| Diesel | 3 | [5 empty] | 1839 | 183.9 | 1.839
| Diesel | 3 | [5 empty] | 1839 | 183.9 | 1.839
| Diesel | 3 | [5 empty] | 1595 | 159.5 | 1.595
| Diesel | 3 | [5 empty] | 1595 | 159.5 | 1.595
| Diesel | 3 | [5 empty] | 1595 | 159.5 | 1.595
| Petrol | 0 | [5 empty] | 1595 | 159.5 | 1.595
| Diesel | 3 | [5 empty] | 1619 | 161.9 | 1.619
| Diesel | 3 | [5 empty] | 1619 | 161.9 | 1.619
| Petrol | 0 | [5 empty] | 1619 | 161.9 | 1.619
| Diesel | 3 | [5 empty] | 1619 | 161.9 | 1.619
| Diesel | 3 | [5 empty] | 1895 | 189.5 | 1.895
| Diesel | 3 | [5 empty] | 1895 | 189.5 | 1.895
| Diesel | 3 | [5 empty] | 1895 | 189.5 | 1.895
| Diesel | 3 | [5 empty] | 1895 | 189.5 | 1.895
| Diesel | 3 | [5 empty] | 1895 | 189.5 | 1.895
| Diesel | 3 | [5 empty] | 1922 | 192.2 | 1.922
| Diesel | 3 | [5 empty] | 1922 | 192.2 | 1.922
| Diesel | 3 | [5 empty] | 1922 | 192.2 | 1.922
| Electric | 2 | [5 empty] | 1922 | 192.2 | 1.922
| Electric | 2 | [5 empty] | 1607 | 160.7 | 1.607
| Electric | 2 | [5 empty] | 1607 | 160.7 | 1.607
| Petrol | 0 | [5 empty] | 1607 | 160.7 | 1.607
| Petrol | 0 | [5 empty] | 1465 | 146.5 | 1.465
| Petrol | 0 | [5 empty] | 1465 | 146.5 | 1.465
| Petrol | 0 | [5 empty] | 1465 | 146.5 | 1.465
| Diesel | 3 | [5 empty] | 1465 | 146.5 | 1.465
| Petrol | 0 | [5 empty] | 1660 | 166 | 1.66
| Diesel | 3 | [5 empty] | 1660 | 166 | 1.66
| Petrol | 0 | [5 empty] | 1660 | 166 | 1.66
| Diesel | 3 | [5 empty] | 1660 | 166 | 1.66
| Petrol | 0 | [5 empty] | 1660 | 166 | 1.66
| Petrol | 0 | [5 empty] | 1660 | 166 | 1.66
| Diesel | 3 | [5 empty] | 1660 | 166 | 1.66
| Diesel | 3 | [5 empty] | 1660 | 166 | 1.66
| Diesel | 3 | [5 empty] | 1456 | 145.6 | 1.456
| Diesel | 3 | [5 empty] | 1456 | 145.6 | 1.456
| Diesel | 3 | [5 empty] | 1456 | 145.6 | 1.456
| Hybrid | 1 | [5 empty] | 1456 | 145.6 | 1.456
| Petrol | 0 | [5 empty] | 1490 | 149 | 1.49
| Diesel | 3 | [5 empty] | 1805 | 180.5 | 1.805
| Petrol | 0 | [5 empty] | 1805 | 180.5 | 1.805
| Petrol | 0 | [5 empty] | 1383 | 138.3 | 1.383
| Petrol | 0 | [5 empty] | 1475 | 147.5 | 1.475
| Diesel | 3 | [5 empty] | 1475 | 147.5 | 1.475
| Petrol | 0 | [5 empty] | 1520 | 152 | 1.52
| Petrol | 0 | [5 empty] | 1520 | 152 | 1.52
| Petrol | 0 | [5 empty] | 1520 | 152 | 1.52
| Petrol | 0 | [5 empty] | 1520 | 152 | 1.52
| Petrol | 0 | [5 empty] | 1520 | 152 | 1.52
| Petrol | 0 | [5 empty] | 1520 | 152 | 1.52
| Petrol | 0 | [5 empty] | 1520 | 152 | 1.52
| Diesel | 3 | [5 empty] | 1520 | 152 | 1.52
| Diesel | 3 | [5 empty] | 1520 | 152 | 1.52
| Petrol | 0 | [5 empty] | 1520 | 152 | 1.52
| Petrol | 0 | [5 empty] | 1520 | 152 | 1.52
| Petrol | 0 | [5 empty] | 1520 | 152 | 1.52
| Petrol | 0 | [5 empty] | 1520 | 152 | 1.52
| Diesel | 3 | [5 empty] | 1520 | 152 | 1.52
| Petrol | 0 | [5 empty] | 1520 | 152 | 1.52
| Diesel | 3 | [5 empty] | 1520 | 152 | 1.52
| Diesel | 3 | [5 empty] | 1520 | 152 | 1.52
| Diesel | 3 | [5 empty] | 1520 | 152 | 1.52
| Diesel | 3 | [5 empty] | 1520 | 152 | 1.52
| Diesel | 3 | [5 empty] | 1880 | 188 | 1.88
| Diesel | 3 | [5 empty] | 1880 | 188 | 1.88
| Diesel | 3 | [5 empty] | 1880 | 188 | 1.88
| Diesel | 3 | [5 empty] | 1910 | 191 | 1.91
| Diesel | 3 | [5 empty] | 1910 | 191 | 1.91
| Diesel | 3 | [5 empty] | 1485 | 148.5 | 1.485
| Diesel | 3 | [5 empty] | 1485 | 148.5 | 1.485
| Diesel | 3 | [5 empty] | 1485 | 148.5 | 1.485
| Petrol | 0 | [5 empty] | 1485 | 148.5 | 1.485
| Petrol | 0 | [5 empty] | 1485 | 148.5 | 1.485
| Petrol | 0 | [5 empty] | 1485 | 148.5 | 1.485
| Petrol | 0 | [5 empty] | 1485 | 148.5 | 1.485
| Petrol | 0 | [5 empty] | 1485 | 148.5 | 1.485
| Petrol | 0 | [5 empty] | 1485 | 148.5 | 1.485
| Petrol | 0 | [5 empty] | 1485 | 148.5 | 1.485
| Diesel | 3 | [5 empty] | 1485 | 148.5 | 1.485
| Diesel | 3 | [5 empty] | 1485 | 148.5 | 1.485
| Diesel | 3 | [5 empty] | 1485 | 148.5 | 1.485
| Petrol | 0 | [5 empty] | 1485 | 148.5 | 1.485
| Diesel | 3 | [5 empty] | 1466 | 146.6 | 1.466
| Petrol | 0 | [5 empty] | 1466 | 146.6 | 1.466
| Diesel | 3 | [5 empty] | 1466 | 146.6 | 1.466
| Diesel | 3 | [5 empty] | 1466 | 146.6 | 1.466
| Petrol | 0 | [5 empty] | 1466 | 146.6 | 1.466
| Diesel | 3 | [5 empty] | 1466 | 146.6 | 1.466
| Diesel | 3 | [5 empty] | 1466 | 146.6 | 1.466
| Petrol | 0 | [5 empty] | 1466 | 146.6 | 1.466
| Petrol | 0 | [5 empty] | 1466 | 146.6 | 1.466
| Petrol | 0 | [5 empty] | 1466 | 146.6 | 1.466
| Petrol | 0 | [5 empty] | 1466 | 146.6 | 1.466
| Diesel | 3 | [5 empty] | 1466 | 146.6 | 1.466
| Diesel | 3 | [5 empty] | 1466 | 146.6 | 1.466
| Diesel | 3 | [5 empty] | 1466 | 146.6 | 1.466
| Petrol | 0 | [5 empty] | 1630 | 163 | 1.63
| Petrol | 0 | [5 empty] | 1630 | 163 | 1.63
| Petrol | 0 | [5 empty] | 1630 | 163 | 1.63
| Petrol | 0 | [5 empty] | 1630 | 163 | 1.63
| Petrol | 0 | [5 empty] | 1630 | 163 | 1.63
| Diesel | 3 | [5 empty] | 1630 | 163 | 1.63
| Diesel | 3 | [5 empty] | 1630 | 163 | 1.63
| Diesel | 3 | [5 empty] | 1630 | 163 | 1.63
| Diesel | 3 | [5 empty] | 1630 | 163 | 1.63
| Diesel | 3 | [5 empty] | 1630 | 163 | 1.63
| Diesel | 3 | [5 empty] | 1630 | 163 | 1.63
| Petrol | 0 | [5 empty] | 1630 | 163 | 1.63
| Diesel | 3 | [5 empty] | 1630 | 163 | 1.63
| Diesel | 3 | [5 empty] | 1630 | 163 | 1.63
| Petrol | 0 | [5 empty] | 1630 | 163 | 1.63
| Petrol | 0 | [5 empty] | 1630 | 163 | 1.63
| Diesel | 3 | [5 empty] | 1630 | 163 | 1.63
| Diesel | 3 | [5 empty] | 1665 | 166.5 | 1.665
| Diesel | 3 | [5 empty] | 1706 | 170.6 | 1.706
| Diesel | 3 | [5 empty] | 1706 | 170.6 | 1.706
| Diesel | 3 | [5 empty] | 1706 | 170.6 | 1.706
| Diesel | 3 | [5 empty] | 1706 | 170.6 | 1.706
| Diesel | 3 | [5 empty] | 1706 | 170.6 | 1.706
| Diesel | 3 | [5 empty] | 1706 | 170.6 | 1.706
| Diesel | 3 | [5 empty] | 1464 | 146.4 | 1.464
| Petrol | 0 | [5 empty] | 1464 | 146.4 | 1.464
| Diesel | 3 | [5 empty] | 1464 | 146.4 | 1.464
| Diesel | 3 | [5 empty] | 1481 | 148.1 | 1.481
| Petrol | 0 | [5 empty] | 1481 | 148.1 | 1.481
| Diesel | 3 | [5 empty] | 1369 | 136.9 | 1.369
| Petrol | 0 | [5 empty] | 1538 | 153.8 | 1.538
| Petrol | 0 | [5 empty] | 1473 | 147.3 | 1.473
| Petrol | 0 | [5 empty] | 1675 | 167.5 | 1.675
| Petrol | 0 | [5 empty] | 1675 | 167.5 | 1.675
| Petrol | 0 | [5 empty] | 1620 | 162 | 1.62
| Petrol | 0 | [5 empty] | 1675 | 167.5 | 1.675
| Petrol | 0 | [5 empty] | 1675 | 167.5 | 1.675
| Petrol | 0 | [5 empty] | 1675 | 167.5 | 1.675
| Petrol | 0 | [5 empty] | 1675 | 167.5 | 1.675
| Petrol | 0 | [5 empty] | 1675 | 167.5 | 1.675
| Petrol | 0 | [5 empty] | 1675 | 167.5 | 1.675
| Petrol | 0 | [5 empty] | 1675 | 167.5 | 1.675
| Petrol | 0 | [5 empty] | 1675 | 167.5 | 1.675
| CNG | 5 | [5 empty] | 1675 | 167.5 | 1.675
| CNG | 5 | [5 empty] | 1675 | 167.5 | 1.675
| Petrol | 0 | [5 empty] | 1675 | 167.5 | 1.675
| Diesel | 3 | [5 empty] | 1587 | 158.7 | 1.587
| Petrol | 0 | [5 empty] | 1587 | 158.7 | 1.587
| Diesel | 3 | [5 empty] | 1587 | 158.7 | 1.587
| Diesel | 3 | [5 empty] | 1870 | 187 | 1.87
| Diesel | 3 | [5 empty] | 1870 | 187 | 1.87
| Diesel | 3 | [5 empty] | 1870 | 187 | 1.87
| Diesel | 3 | [5 empty] | 1870 | 187 | 1.87
| Diesel | 3 | [5 empty] | 1870 | 187 | 1.87
| Diesel | 3 | [5 empty] | 1870 | 187 | 1.87
| Electric | 2 | [5 empty] | 2670 | 267 | 2.67
| Hybrid | 1 | [5 empty] | 1570 | 157 | 1.57
| Petrol | 0 | [5 empty] | 1455 | 145.5 | 1.455
| Petrol | 0 | [5 empty] | 1495 | 149.5 | 1.495
| Petrol | 0 | [5 empty] | 1495 | 149.5 | 1.495
| Petrol | 0 | [5 empty] | 1495 | 149.5 | 1.495
| Petrol | 0 | [5 empty] | 1495 | 149.5 | 1.495
| Petrol | 0 | [5 empty] | 1495 | 149.5 | 1.495
| Petrol | 0 | [5 empty] | 1495 | 149.5 | 1.495
| Petrol | 0 | [5 empty] | 1495 | 149.5 | 1.495
| Petrol | 0 | [5 empty] | 1495 | 149.5 | 1.495
| Petrol | 0 | [5 empty] | 1495 | 149.5 | 1.495
| Petrol | 0 | [5 empty] | 1495 | 149.5 | 1.495
| Petrol | 0 | [5 empty] | 1495 | 149.5 | 1.495
| Petrol | 0 | [5 empty] | 1495 | 149.5 | 1.495
| Petrol | 0 | [5 empty] | 1495 | 149.5 | 1.495
| Petrol | 0 | [5 empty] | 1495 | 149.5 | 1.495
| Diesel | 3 | [5 empty] | 1476 | 147.6 | 1.476
| Petrol | 0 | [5 empty] | 1476 | 147.6 | 1.476
| Petrol | 0 | [5 empty] | 1476 | 147.6 | 1.476
| Diesel | 3 | [5 empty] | 1476 | 147.6 | 1.476
| Diesel | 3 | [5 empty] | 1476 | 147.6 | 1.476
| Petrol | 0 | [5 empty] | 1476 | 147.6 | 1.476
| Diesel | 3 | [5 empty] | 1476 | 147.6 | 1.476
| Petrol | 0 | [5 empty] | 1476 | 147.6 | 1.476
| Diesel | 3 | [5 empty] | 1476 | 147.6 | 1.476
| Petrol | 0 | [5 empty] | 1476 | 147.6 | 1.476
| Diesel | 3 | [5 empty] | 1476 | 147.6 | 1.476
| Diesel | 3 | [5 empty] | 1476 | 147.6 | 1.476
| Diesel | 3 | [5 empty] | 1540 | 154 | 1.54
| Diesel | 3 | [5 empty] | 1540 | 154 | 1.54
[8 empty] | 1540 | 154 | 1.54

## Task 4 data processing
City_Mileage_km_litre | Highway_Mileage_km_litre | Fuel_Tank_Capacity_litre | Average combined mileage | Distance
23.6 |  | 24
23.6 |  | 24
15
23.6 |  | 24
23.6 |  | 24
23.6 |  | 24
25.17 |  | 28
25.17 |  | 28
25.17 |  | 28
25.17 |  | 28
25.17 |  | 28
25.17 |  | 28
25.17 |  | 28
25.17 |  | 28
25.17 |  | 28
25.17 |  | 28
25.17 |  | 28
25.17 |  | 28
12 | 15 | 40 | 19.5 | 780
12 | 15 | 40 | 19.5 | 780 | Intrepretation
11 | 15 | 40 | 18.5 | 740 | Under this task we need to
40
40
14 | 17 | 35 | 22.5 | 787.5 | find avg.combined mileage
14 | 17 | 35 | 22.5 | 787.5 | and distance.
19 | 24.07 | 35 | 31.035 | 1086.225 | Avg.combined mileage=
14 | 17 | 35 | 22.5 | 787.5 | city+highway mileage/2
35
14 | 17 | 35 | 22.5 | 787.5 | Distance =fuel tank
23 |  | 35
60
35
35
35
35
35
60
35
35
35
23.84 | 23 | 35 | 35.34 | 1236.9 | capacity*avg.combined mileage.
23.84 | 23 | 35 | 35.34 | 1236.9
23.84 | 23 | 35 | 35.34 | 1236.9
23.84 | 23 | 35 | 35.34 | 1236.9
23.84 | 24 | 35 | 35.84 | 1254.4
23.84 | 24 | 35 | 35.84 | 1254.4
23.84 | 24 | 35 | 35.84 | 1254.4
23 | 22 | 35 | 34 | 1190
23 | 22 | 35 | 34 | 1190
23 | 22 | 35 | 34 | 1190
23 | 22 | 35 | 34 | 1190
23 | 22 | 35 | 34 | 1190
23 | 22 | 35 | 34 | 1190
23 | 22 | 35 | 34 | 1190
23 | 22 | 35 | 34 | 1190
20.89 |  | 32
20.89 |  | 32
20.89 | 20.89 | 32 | 31.335 | 1002.72
20.89 | 20 | 32 | 30.89 | 988.48
20.89 |  | 32
15.1 |  | 32
20.89 |  | 32
40
40
40
40
15.1 | 17.71 | 45 | 23.955 | 1077.975
15.1 | 18.16 | 45 | 24.18 | 1088.1
20.3 | 23.59 | 45 | 32.095 | 1444.275
15.1 | 17.71 | 45 | 23.955 | 1077.975
20.3 | 23.08 | 45 | 31.84 | 1432.8
20.3 | 23.08 | 45 | 31.84 | 1432.8
15.1 | 18.16 | 45 | 24.18 | 1088.1
20.3 | 23.08 | 45 | 31.84 | 1432.8
15.1 | 17.71 | 45 | 23.955 | 1077.975
20.3 | 23.08 | 45 | 31.84 | 1432.8
15.1 | 17.71 | 45 | 23.955 | 1077.975
20.3 | 23.59 | 45 | 32.095 | 1444.275
15.1 | 17.71 | 45 | 23.955 | 1077.975
20.3 | 23.08 | 45 | 31.84 | 1432.8
22.95 |  | 44
22.95 |  | 44
22.95 |  | 44
22.95 |  | 44
17.57 |  | 44
17.57 |  | 44
17.57 |  | 44
17.57 |  | 44
43
43
| 15.7 | 43
43
43
43
14.6 | 19.8 | 42 | 24.5 | 1029
16.3 | 19.1 | 42 | 25.85 | 1085.7
42
13.3 | 18.6 | 45 | 22.6 | 1017
18.4 | 22.54 | 45 | 29.67 | 1335.15
13.3 | 18.5 | 45 | 22.55 | 1014.75
18.4 | 22.54 | 45 | 29.67 | 1335.15
13.3 | 18.5 | 45 | 22.55 | 1014.75
18.4 | 22.54 | 45 | 29.67 | 1335.15
13.3 | 18.5 | 45 | 22.55 | 1014.75
18.4 | 22.5 | 45 | 29.65 | 1334.25
13.3 | 18.6 | 45 | 22.6 | 1017
13.3 | 18.5 | 45 | 22.55 | 1014.75
13.3 | 18.5 | 45 | 22.55 | 1014.75
18.4 | 22.54 | 45 | 29.67 | 1335.15
37
37
37
37
37
37
| 20.5 | 37
37
37
37
37
37
14 | 16 | 45 | 22 | 990
14 | 16 | 45 | 22 | 990
14 | 16 | 45 | 22 | 990
19 | 20 | 45 | 29 | 1305
19 | 20 | 45 | 29 | 1305
19 | 20 | 45 | 29 | 1305
17 | 17 | 45 | 25.5 | 1147.5
19 | 19 | 45 | 28.5 | 1282.5
16.3 |  | 37
16.3 |  | 37
28.4 |  | 37
16.3 |  | 37
28.4 |  | 37
16.3 |  | 37
28.4 |  | 37
28.4 |  | 37
16.3 |  | 37
16.3 |  | 37
16.3 |  | 37
28.4 |  | 37
28.4 |  | 37
28.4 |  | 37
40
40
40
42
42
42
42
42
15.3 | 21.66 | 45 | 26.13 | 1175.85
15.3 | 21.66 | 45 | 26.13 | 1175.85
15.3 | 21.73 | 45 | 26.165 | 1177.425
15.3 | 21.66 | 45 | 26.13 | 1175.85
45
45
45
15.3 | 21.73 | 45 | 26.165 | 1177.425
42
42
42
40
40
40
40
40
42
42
42
42
40
13.6 | 16.3 | 45 | 21.75 | 978.75
13.6 | 16.7 | 45 | 21.95 | 987.75
20.32 | 23.59 | 45 | 32.115 | 1445.175
20.3 | 23.6 | 45 | 32.1 | 1444.5
20.32 | 23.08 | 45 | 31.86 | 1433.7
13.6 | 16.3 | 45 | 21.75 | 978.75
13.6 | 16.3 | 45 | 21.75 | 978.75
20.3 | 23.6 | 45 | 32.1 | 1444.5
20.32 | 23.08 | 45 | 31.86 | 1433.7
13.6 | 16.3 | 45 | 21.75 | 978.75
15 | 16 | 45 | 23 | 1035
16.78 |  | 45
18.1 | 22.5 | 45 | 29.35 | 1320.75
18.1 | 22.5 | 45 | 29.35 | 1320.75
16.78 |  | 45
18.1 | 22.5 | 45 | 29.35 | 1320.75
18 | 20.08 | 50 | 28.04 | 1402
18 | 20.08 | 50 | 28.04 | 1402
18 | 20.08 | 50 | 28.04 | 1402
37
37
37
37
37
70
70
71
71
11.3 | 13.7 | 66 | 18.15 | 1197.9
15.1 | 18.19 | 66 | 24.195 | 1596.87
15.1 | 18.19 | 66 | 24.195 | 1596.87
15.1 | 18.19 | 66 | 24.195 | 1596.87
15.1 | 18.19 | 66 | 24.195 | 1596.87
16 | 18.56 | 67 | 25.28 | 1693.76
16 | 18.56 | 67 | 25.28 | 1693.76
16 | 18.56 | 67 | 25.28 | 1693.76
10 | 13 | 60.9 | 16.5 | 1004.85
12.5 | 8.3 | 52 | 16.65 | 865.8
7 | 11 | 87 | 12.5 | 1087.5
13.5 | 16.46 | 78 | 21.73 | 1694.94
13.5 | 16.46 | 78 | 21.73 | 1694.94
13.5 | 16.46 | 78 | 21.73 | 1694.94
78
46
78
35
35
35
35
35
35
35
35
27
27
27
27
27
27
27
27
27
27
23 |  | 35
23 | 22 | 35 | 34 | 1190
23 | 22 | 35 | 34 | 1190
23 | 22 | 35 | 34 | 1190
23 | 22 | 35 | 34 | 1190
35
23 | 22 | 35 | 34 | 1190
23 |  | 35
23 | 22 | 35 | 34 | 1190
23 | 22 | 35 | 34 | 1190
23 | 22 | 35 | 34 | 1190
24 | 24 | 43 | 36 | 1548
24 | 24 | 43 | 36 | 1548
18.9 | 19.77 | 43 | 28.785 | 1237.755
18.9 | 19.77 | 43 | 28.785 | 1237.755
43
43
15.5 | 18.15 | 35 | 24.575 | 860.125
15.5 | 18.15 | 35 | 24.575 | 860.125
22.25 | 25.32 | 35 | 34.91 | 1221.85
22.25 | 25.32 | 35 | 34.91 | 1221.85
22.25 | 25.32 | 35 | 34.91 | 1221.85
15.5 | 18.15 | 35 | 24.575 | 860.125
15.5 | 18.15 | 35 | 24.575 | 860.125
22.25 | 25.32 | 35 | 34.91 | 1221.85
15.5 | 18.15 | 35 | 24.575 | 860.125
22.25 | 25.32 | 35 | 34.91 | 1221.85
15.5 | 18.15 | 35 | 24.575 | 860.125
22.25 | 25.32 | 35 | 34.91 | 1221.85
15.5 | 18.15 | 35 | 24.575 | 860.125
15.5 | 18.15 | 35 | 24.575 | 860.125
15.5 | 18.15 | 35 | 24.575 | 860.125
22.25 | 25.32 | 35 | 34.91 | 1221.85
22.25 | 25.32 | 35 | 34.91 | 1221.85
22.25 | 25.32 | 35 | 34.91 | 1221.85
22.25 | 25.32 | 35 | 34.91 | 1221.85
22.25 | 25.32 | 35 | 34.91 | 1221.85
15.5 | 18.15 | 35 | 24.575 | 860.125
15.5 | 18.15 | 35 | 24.575 | 860.125
12.6 | 17 | 37 | 21.1 | 780.7
37
37
37
37
37
37
37
37
37
37
37
37
37
37
| 18 | 37
| 18 | 37
| 18 | 37
| 18 | 37
37
| 25 | 37
| 25 | 37
| 25 | 37
| 25 | 37
24.12 | 23 | 35 | 35.62 | 1246.7
24.12 | 23 | 35 | 35.62 | 1246.7
24.12 | 23 | 35 | 35.62 | 1246.7
24.12 | 23 | 35 | 35.62 | 1246.7
24.12 | 23 | 35 | 35.62 | 1246.7
24.12 | 23 | 35 | 35.62 | 1246.7
13.2 | 17.6 | 44 | 22 | 968
19.2 | 23 | 44 | 30.7 | 1350.8
13.2 | 17.6 | 44 | 22 | 968
13.2 | 17.6 | 44 | 22 | 968
13.2 | 17.6 | 44 | 22 | 968
19.2 | 23 | 44 | 30.7 | 1350.8
19.2 | 20 | 44 | 29.2 | 1284.8
19.2 | 23 | 44 | 30.7 | 1350.8
19.2 |  | 44
19.2 | 23 | 44 | 30.7 | 1350.8
19.2 | 20 | 44 | 29.2 | 1284.8
10.2 | 14.8 | 40 | 17.6 | 704
10.2 | 14.8 | 40 | 17.6 | 704
45
45
45
45
45
45
45
45
45
44
44
44
44
44
44
44
44
44
44
44
44
44
44
44
44
44
44
44
44
44
44
44
44
12.4 |  | 60
12.4 |  | 60
12.4 |  | 60
12.4 |  | 60
9.4 | 13.6 | 60 | 16.2 | 972
12.4 | 15.96 | 60 | 20.38 | 1222.8
20 | 24.3 | 48 | 32.15 | 1543.2
20 | 24.3 | 48 | 32.15 | 1543.2
20 | 24.3 | 48 | 32.15 | 1543.2
20 | 24.3 | 48 | 32.15 | 1543.2
20 | 24.3 | 48 | 32.15 | 1543.2
20 | 24.3 | 48 | 32.15 | 1543.2
20 | 24.3 | 48 | 32.15 | 1543.2
20 | 24.3 | 48 | 32.15 | 1543.2
20 | 24.3 | 48 | 32.15 | 1543.2
15 |  | 40
15 | 17.19 | 40 | 23.595 | 943.8
15 | 17.19 | 40 | 23.595 | 943.8
21.19 |  | 40
52
52
52
52
52
52
52
52
52
52
52
52
10.2 | 13.87 | 50 | 17.135 | 856.75
10 | 13.87 | 50 | 16.935 | 846.75
10 | 13.87 | 50 | 16.935 | 846.75
16 | 19.6 | 50 | 25.8 | 1290
16 | 19.6 | 50 | 25.8 | 1290
16 | 19.6 | 50 | 25.8 | 1290
16 | 19.6 | 50 | 25.8 | 1290
16 | 19.6 | 50 | 25.8 | 1290
16 | 19.6 | 50 | 25.8 | 1290
45
19.9 | 22.32 | 45 | 31.06 | 1397.7
19.9 | 22 | 45 | 30.9 | 1390.5
45
14 | 17 | 45 | 22.5 | 1012.5
45
45
45
45
45
14 | 17 | 45 | 22.5 | 1012.5
45
45
42
42
42
42
42
42
42
42
42
42
42
21.04 |  | 50
21.04 |  | 50
21.04 |  | 50
21.04 |  | 50
21.04 |  | 50
21.04 |  | 50
21.04 |  | 50
12.1 |  | 55
55
55
55
55
55
55
55
55
55
19 | 19 | 45 | 28.5 | 1282.5
17 | 17 | 45 | 25.5 | 1147.5
80
80
35
35
35
60
60
60
45
45
45
45
18.49 |  | 60
18.49 |  | 60
18.49 |  | 60
45
45
45
45
45
45
45
45
11.5 | 15.4 | 60 | 19.2 | 1152
8.1 | 10.22 | 80 | 13.21 | 1056.8
9.4 | 13.5 | 80 | 16.15 | 1292
11.5 | 15.4 | 60 | 19.2 | 1152
11.5 | 15.4 | 60 | 19.2 | 1152
11.5 | 15.4 | 60 | 19.2 | 1152
11.5 | 15.4 | 60 | 19.2 | 1152
11.5 | 15.4 | 60 | 19.2 | 1152
11.5 | 15.4 | 60 | 19.2 | 1152
18 | 21.72 | 55 | 28.86 | 1587.3
12 | 14.84 | 55 | 19.42 | 1068.1
18 | 21.13 | 55 | 28.565 | 1571.075
12 | 15.41 | 55 | 19.705 | 1083.775
70
16 | 15.1 | 70 | 23.55 | 1648.5
16 |  | 70
16 |  | 70
16 |  | 70
16 |  | 70
16 |  | 70
16 |  | 70
16 |  | 70
70
16 | 15.1 | 70 | 23.55 | 1648.5
16 |  | 70
16 |  | 70
16 |  | 70
16 |  | 70
16 |  | 70
16 |  | 70
16 |  | 70
16 |  | 70
16 |  | 70
16 |  | 70
11
11
11
14 | 17.6 | 60 | 22.8 | 1368
14 | 17.6 | 60 | 22.8 | 1368
14 | 17.6 | 60 | 22.8 | 1368
14 | 17.6
14 | 17.6 | 60 | 22.8 | 1368
14 | 17.6 | 60 | 22.8 | 1368
14 | 17.6
12 |  | 55
12 |  | 55
12 |  | 55
12 |  | 55
12 |  | 55
11.2 |  | 55
11.2 |  | 55
11.2 |  | 55
11.2 |  | 55
11.2 |  | 55
11.2 |  | 55
12 |  | 55
11.2 |  | 55
11.2 |  | 55
12 |  | 55
12 |  | 55
9.5 |  | 55
9.5 |  | 55
9.5 |  | 55
18.2 | 21 | 43 | 28.7 | 1234.1
18.4 | 21 | 43 | 28.9 | 1242.7
9.5 |  | 55
10.6 | 14.12 | 66 | 17.66 | 1165.56
10.1 | 14.67 | 66 | 17.435 | 1150.71
11.3 | 13.7 | 66 | 18.15 | 1197.9
15.1 | 18.19 | 66 | 24.195 | 1596.87
15.1 | 18.19 | 66 | 24.195 | 1596.87
10.1 | 14.67 | 66 | 17.435 | 1150.71
15.1 | 18.19 | 66 | 24.195 | 1596.87
12.55 | 12.9 | 80 | 19 | 1520
12.55 | 14.24 | 80 | 19.67 | 1573.6
12.55 | 14.24 | 80 | 19.67 | 1573.6
12.55 | 12.9 | 80 | 19 | 1520
7.8 | 10.26 | 80 | 12.93 | 1034.4
7.8 | 10.01 | 80 | 12.805 | 1024.4
12.55 | 12.9 | 80 | 19 | 1520
7.7 | 10.91 | 80 | 13.155 | 1052.4
9.3 | 12.62 | 80 | 15.61 | 1248.8
9.3 | 12.62 | 80 | 15.61 | 1248.8
63
18 | 20.68 | 51 | 28.34 | 1445.34
18 | 20.68 | 51 | 28.34 | 1445.34
18 | 20.68 | 51 | 28.34 | 1445.34
61
15.71 |  | 51
40
40
59
60
68
68
52
52
5.3 | 9 | 93 | 9.8 | 911.4
13 | 14.7 | 35 | 20.35 | 712.25
13 | 14.7 | 36 | 20.35 | 732.6
42
17 |  | 40
42
40
42
40
27.39 |  | 37
27.39 |  | 37
27.39 |  | 37
27.39 |  | 37
21.4 |  | 37
21.4 |  | 37
21.4 |  | 37
21.4 |  | 37
21.4 |  | 37
21.4 |  | 37
21.4 |  | 37
21.4 |  | 37
21.4 |  | 37
18.9 | 18.9 | 43 | 28.35 | 1219.05
18.9 | 19.77 | 43 | 28.785 | 1237.755
18.9 | 17.49 | 43 | 27.645 | 1188.735
18.9 | 17.49 | 43 | 27.645 | 1188.735
18.9 | 19.77 | 43 | 28.785 | 1237.755
43
45
45
45
45
45
45
45
45
45
45
21.4 |  | 37
18.49 |  | 60
18.49 |  | 60
18.49 |  | 60
18.49 |  | 60
18.49 |  | 60
18.49 |  | 60
18.49 |  | 60
23.65 |  | 48
23.65 |  | 48
23.65 |  | 48
23.65 |  | 48
50
50
50
50
10.7 | 13.6 | 55 | 17.5 | 962.5
10.3 | 13.6 | 55 | 17.1 | 940.5
11.4 | 14.6 | 55 | 18.7 | 1028.5
11.4 | 14.6 | 55 | 18.7 | 1028.5
11.4 | 14.6 | 55 | 18.7 | 1028.5
10.8 | 14 | 63 | 17.8 | 1121.4
10.8 | 14 | 63 | 17.8 | 1121.4
10.8 | 13 | 63 | 17.3 | 1089.9
13.93 |  | 63
13.1 | 14.6 | 50 | 20.4 | 1020
13.1 | 14.6 | 50 | 20.4 | 1020
13.1 | 14.6 | 50 | 20.4 | 1020
13.1 | 14.6 | 50 | 20.4 | 1020
16.38 | 18.42 | 62 | 25.59 | 1586.58
13.3 | 13.03 | 62 | 19.815 | 1228.53
16.38 | 16.38 | 62 | 24.57 | 1523.34
13.3 | 12.95 | 62 | 19.775 | 1226.05
16.38 | 16.38 | 62 | 24.57 | 1523.34
13.3 | 12.95 | 62 | 19.775 | 1226.05
13.3 | 12.95 | 62 | 19.775 | 1226.05
16.38 | 16.38 | 62 | 24.57 | 1523.34
55
66
55
66
15.1 | 18.7 | 43 | 24.45 | 1051.35
80
80
7.32 | 10.75 | 60 | 12.695 | 761.7
18 | 23 | 35 | 29.5 | 1032.5
18 | 23 | 35 | 29.5 | 1032.5
20.7 |  | 37
37
37
37
37
37
37
37
37
37
15.7 |  | 43
15.7 |  | 43
15.7 |  | 43
15.7 |  | 43
19 |  | 43
15.7 |  | 43
19 |  | 43
19 |  | 43
19 |  | 43
9.4 | 13.6 | 60 | 16.2 | 972
12.3 | 15.5 | 60 | 20.05 | 1203
12.3 | 15.5 | 60 | 20.05 | 1203
9.4 | 13.6 | 60 | 16.2 | 972
9.4 | 13.6 | 60 | 16.2 | 972
28.09 |  | 43
28.09 |  | 43
28.09 |  | 43
28.09 |  | 43
43
43
21.56 |  | 43
43
43
43
43
26.82 |  | 43
26.32 |  | 43
26.32 |  | 43
12 | 15.41 | 55 | 19.705 | 1083.775
14.5 | 21.13 | 55 | 25.065 | 1378.575
12 | 15.41 | 55 | 19.705 | 1083.775
14.5 | 21.13 | 55 | 25.065 | 1378.575
14.5 | 21.72 | 55 | 25.36 | 1394.8
12 | 14.84 | 55 | 19.42 | 1068.1
18 | 21.72 | 55 | 28.86 | 1587.3
18 | 21.13 | 55 | 28.565 | 1571.075
12 | 15.41 | 55 | 19.705 | 1083.775
12 | 14.84 | 55 | 19.42 | 1068.1
12 | 15.41 | 55 | 19.705 | 1083.775
12 | 14.84 | 55 | 19.42 | 1068.1
18 | 21.13 | 55 | 28.565 | 1571.075
18 | 21.72 | 55 | 28.86 | 1587.3
21.38 |  | 55
15.29 |  | 55
15.29 |  | 55
15.29 |  | 55
15.29 |  | 55
15.29 |  | 55
21.38 |  | 55
17.01 |  | 55
17.01 |  | 55
17.01 |  | 55
17.01 |  | 55
17.01 |  | 55
15.29 |  | 55
17.01 |  | 55
21.38 |  | 55
15.29 |  | 55
15.29 |  | 55
55
50
50
50
50
50
50
8.4 | 11.5 | 70 | 14.15 | 990.5
13.1 | 16.1 | 70 | 21.15 | 1480.5
15.01 |  | 70
88
88
4.45 | 7.94 | 70 | 8.42 | 589.4
66
68
32
32
32
32
32
32
32
32
32
32
32
32
32
32
35
35
35
13.8 | 17.21 | 60 | 22.405 | 1344.3
13.8 | 17.21 | 60 | 22.405 | 1344.3
13.8 | 17.21 | 60 | 22.405 | 1344.3
13.8 | 17.21
12.8 | 16.21 | 60 | 20.905 | 1254.3
12.8 | 16.21 | 60 | 20.905 | 1254.3
60
50
42
42
42
42
42
42
42
42
42
42
42
42
42
42
50
50
| 16 | 50
| 14 | 50
50
50
| 14 | 50
50
| 16 | 50
50
50
50
18 | 20.08 | 50 | 28.04 | 1402
18 | 20.08 | 50 | 28.04 | 1402
18 | 20.08 | 50 | 28.04 | 1402

## Task 5(B)-(a),(b)
Make | Model | Fuel_Type | Average combined mileage
Tata | Nano Genx | Petrol | 19.5 | (a) | (b) | Height_mm | Average combined mileage
Tata | Nano Genx | Petrol | 19.5 |  |  | 1652 | 19.5
Tata | Nano Genx | CNG | 18.5 |  |  | 1652 | 19.5
Tata | Nano Genx | Petrol | 22.5 |  |  | 1652 | 18.5
Tata | Nano Genx | Petrol | 22.5 |  |  | 1652 | 22.5
Tata | Nano Genx | Petrol | 31.035 |  |  | 1652 | 22.5
Renault | Kwid | Petrol | 22.5 |  |  | 1652 | 31.035
Renault | Kwid | Petrol | 22.5 |  |  | 1490 | 22.5
Renault | Kwid | Petrol | 35.34 |  |  | 1490 | 22.5
Renault | Kwid | Petrol | 35.34 |  |  | 1490 | 35.34
Renault | Kwid | Petrol | 35.34 |  |  | 1490 | 35.34
Renault | Kwid | Petrol | 35.34 |  |  | 1490 | 35.34
Renault | Kwid | Petrol | 35.84 |  |  | 1490 | 35.34
Renault | Kwid | Petrol | 35.84 |  |  | 1490 | 35.84
Renault | Kwid | Petrol | 35.84 |  |  | 1490 | 35.84 | Correlation | Interpretation
Renault | Kwid | Petrol | 34 |  |  | 1490 | 35.84 | -0.1441 | Under this task we find the relationship
Renault | Kwid | Petrol | 34 |  |  | 1490 | 34 |  | between height and avg.combined mileage.
Renault | Kwid | Petrol | 34 |  |  | 1490 | 34 |  | So that use scatter plot it shows negative
Suzuki | Eeco | Petrol | 34 |  |  | 1490 | 34 |  | relation.
Suzuki | Eeco | Petrol | 34 |  |  | 1800 | 34
Suzuki | Eeco | Petrol | 34 |  |  | 1800 | 34
Suzuki | Eeco | CNG | 34 |  |  | 1800 | 34
Suzuki | Eeco | CNG | 34 |  |  | 1800 | 34
Suzuki | Alto K10 | Petrol | 31.335 |  |  | 1800 | 34
Suzuki | Alto K10 | Petrol | 30.89 |  |  | 1475 | 31.335
Suzuki | Alto K10 | Petrol | 23.955 |  |  | 1475 | 30.89
Suzuki | Alto K10 | Petrol | 24.18 |  |  | 1475 | 23.955
Suzuki | Alto K10 | CNG | 32.095 |  |  | 1460 | 24.18
Suzuki | Alto K10 | Petrol | 23.955 |  |  | 1475 | 32.095
Suzuki | Celerio Tour | Petrol | 31.84 |  |  | 1475 | 23.955
Suzuki | Celerio Tour | CNG | 31.84 |  |  | 1560 | 31.84
Hyundai | Santro | Petrol | 24.18 |  |  | 1560 | 31.84
Hyundai | Santro | Petrol | 31.84 |  |  | 1560 | 24.18
Hyundai | Santro | CNG | 23.955 |  |  | 1560 | 31.84
Hyundai | Santro | Petrol | 31.84 |  |  | 1560 | 23.955
Hyundai | Santro | Petrol | 23.955 |  |  | 1560 | 31.84
Hyundai | Santro | CNG | 32.095 |  |  | 1560 | 23.955
Hyundai | Santro | Petrol | 23.955 |  |  | 1560 | 32.095
Hyundai | Santro | Petrol | 31.84 |  |  | 1560 | 23.955
Tata | Tiago | Petrol | 24.5 |  |  | 1560 | 31.84
Tata | Tiago | Petrol | 25.85 |  |  | 1535 | 24.5
Tata | Tiago | Petrol | 22.6 |  |  | 1535 | 25.85
Tata | Tiago | Petrol | 29.67 |  |  | 1535 | 22.6
Tata | Tiago | Petrol | 22.55 |  |  | 1535 | 29.67
Tata | Tiago | Petrol | 29.67 |  |  | 1535 | 22.55
Tata | Tiago | Petrol | 22.55 |  |  | 1535 | 29.67
Tata | Tiago | Petrol | 29.67 |  |  | 1535 | 22.55
Suzuki | Celerio X | Petrol | 22.55 |  |  | 1535 | 29.67
Suzuki | Celerio X | Petrol | 29.65 |  |  | 1560 | 22.55
Suzuki | Celerio X | Petrol | 22.6 |  |  | 1560 | 29.65
Suzuki | Celerio X | Petrol | 22.55 |  |  | 1560 | 22.6
Suzuki | Celerio X | Petrol | 22.55 |  |  | 1560 | 22.55
Suzuki | Celerio X | Petrol | 29.67 |  |  | 1560 | 22.55
Suzuki | Celerio X | Petrol | 22 |  |  | 1560 | 29.67
Suzuki | Celerio X | Petrol | 22 |  |  | 1560 | 22
Suzuki | Ignis | Petrol | 22 |  |  | 1560 | 22
Suzuki | Ignis | Petrol | 29 |  |  | 1595 | 22
Suzuki | Ignis | Petrol | 29 |  |  | 1595 | 29
Suzuki | Ignis | Petrol | 29 |  |  | 1595 | 29
Suzuki | Ignis | Petrol | 25.5 |  |  | 1595 | 29
Suzuki | Ignis | Petrol | 28.5 |  |  | 1595 | 25.5
Suzuki | Ignis | Petrol | 26.13 |  |  | 1595 | 28.5
Renault | Triber | Petrol | 26.13 |  |  | 1595 | 26.13
Renault | Triber | Petrol | 26.165 |  |  | 1643 | 26.13
Renault | Triber | Petrol | 26.13 |  |  | 1643 | 26.165
Renault | Triber | Petrol | 26.165 |  |  | 1643 | 26.13
Toyota | Etios Liva | Petrol | 21.75 |  |  | 1643 | 26.165
Toyota | Etios Liva | Petrol | 21.95 |  |  | 1510 | 21.75
Toyota | Etios Liva | Diesel | 32.115 |  |  | 1510 | 21.95
Toyota | Etios Liva | Petrol | 32.1 |  |  | 1510 | 32.115
Toyota | Etios Liva | Diesel | 31.86 |  |  | 1510 | 32.1
Toyota | Etios Liva | Diesel | 21.75 |  |  | 1510 | 31.86
Toyota | Etios Liva | Petrol | 21.75 |  |  | 1510 | 21.75
Toyota | Etios Liva | Diesel | 32.1 |  |  | 1510 | 21.75
Toyota | Etios Liva | Petrol | 31.86 |  |  | 1510 | 32.1
Toyota | Etios Liva | Diesel | 21.75 |  |  | 1510 | 31.86
Toyota | Etios Liva | Petrol | 23 |  |  | 1510 | 21.75
Toyota | Etios Liva | Diesel | 29.35 |  |  | 1510 | 23
Toyota | Etios Liva | Petrol | 29.35 |  |  | 1510 | 29.35
Toyota | Etios Liva | Diesel | 29.35 |  |  | 1510 | 29.35
Tata | Bolt | Diesel | 28.04 |  |  | 1510 | 29.35
Tata | Bolt | Diesel | 28.04 |  |  | 1562 | 28.04
Tata | Bolt | Diesel | 28.04 |  |  | 1562 | 28.04
Tata | Bolt | Diesel | 18.15 |  |  | 1562 | 28.04
Tata | Bolt | Petrol | 24.195 |  |  | 1562 | 18.15
Tata | Bolt | Petrol | 24.195 |  |  | 1562 | 24.195
Tata | Bolt | Petrol | 24.195 |  |  | 1562 | 24.195
Tata | Bolt | Petrol | 24.195 |  |  | 1562 | 24.195
Hyundai | Xcent Prime | CNG + Petrol | 25.28 |  |  | 1562 | 24.195
Hyundai | Xcent Prime | Petrol | 25.28 |  |  | 1520 | 25.28
Hyundai | Xcent Prime | Petrol | 25.28 |  |  | 1520 | 25.28
Hyundai | Xcent Prime | CNG + Petrol | 16.5 |  |  | 1520 | 25.28
Hyundai | Xcent Prime | Diesel | 16.65 |  |  | 1520 | 16.5
Hyundai | Xcent Prime | Diesel | 12.5 |  |  | 1520 | 16.65
Suzuki | Dzire Tour | Diesel | 21.73 |  |  | 1520 | 12.5
Suzuki | Dzire Tour | Petrol | 21.73 |  |  | 1555 | 21.73
Suzuki | Dzire Tour | CNG | 21.73 |  |  | 1555 | 21.73
Hyundai | Elite I20 | Petrol | 34 |  |  | 1555 | 21.73
Hyundai | Elite I20 | Diesel | 34 |  |  | 1505 | 34
Hyundai | Elite I20 | Petrol | 34 |  |  | 1505 | 34
Hyundai | Elite I20 | Diesel | 34 |  |  | 1505 | 34
Hyundai | Elite I20 | Petrol | 34 |  |  | 1505 | 34
Hyundai | Elite I20 | Diesel | 34 |  |  | 1505 | 34
Hyundai | Elite I20 | Petrol | 34 |  |  | 1505 | 34
Hyundai | Elite I20 | Diesel | 34 |  |  | 1505 | 34
Hyundai | Elite I20 | Petrol | 36 |  |  | 1505 | 34
Hyundai | Elite I20 | Petrol | 36 |  |  | 1505 | 36
Hyundai | Elite I20 | Petrol | 28.785 |  |  | 1505 | 36
Hyundai | Elite I20 | Diesel | 28.785 |  |  | 1505 | 28.785
Hyundai | Aura | Petrol | 24.575 |  |  | 1505 | 28.785
Hyundai | Aura | Petrol | 24.575 |  |  | 1520 | 24.575
Hyundai | Aura | Petrol | 34.91 |  |  | 1520 | 24.575
Hyundai | Aura | Petrol | 34.91 |  |  | 1520 | 34.91
Hyundai | Aura | Petrol | 34.91 |  |  | 1520 | 34.91
Hyundai | Aura | Petrol | 24.575 |  |  | 1520 | 34.91
Hyundai | Aura | CNG + Petrol | 24.575 |  |  | 1520 | 24.575
Hyundai | Aura | Petrol | 34.91 |  |  | 1520 | 24.575
Hyundai | Aura | Diesel | 24.575 |  |  | 1520 | 34.91
Hyundai | Aura | Diesel | 34.91 |  |  | 1520 | 24.575
Hyundai | Aura | Diesel | 24.575 |  |  | 1520 | 34.91
Hyundai | Aura | Diesel | 34.91 |  |  | 1520 | 24.575
Volkswagen | Polo | Petrol | 24.575 |  |  | 1520 | 34.91
Volkswagen | Polo | Petrol | 24.575 |  |  | 1469 | 24.575
Volkswagen | Polo | Petrol | 24.575 |  |  | 1469 | 24.575
Volkswagen | Polo | Diesel | 34.91 |  |  | 1469 | 24.575
Volkswagen | Polo | Diesel | 34.91 |  |  | 1469 | 34.91
Volkswagen | Polo | Diesel | 34.91 |  |  | 1469 | 34.91
Volkswagen | Polo | Petrol | 34.91 |  |  | 1469 | 34.91
Volkswagen | Polo | Diesel | 34.91 |  |  | 1469 | 34.91
Suzuki | Dzire | Petrol | 24.575 |  |  | 1469 | 34.91
Suzuki | Dzire | Petrol | 24.575 |  |  | 1515 | 24.575
Suzuki | Dzire | Diesel | 21.1 |  |  | 1515 | 24.575
Suzuki | Dzire | Petrol | 35.62 |  |  | 1515 | 21.1
Suzuki | Dzire | Diesel | 35.62 |  |  | 1515 | 35.62
Suzuki | Dzire | Petrol | 35.62 |  |  | 1515 | 35.62
Suzuki | Dzire | Diesel | 35.62 |  |  | 1515 | 35.62
Suzuki | Dzire | Diesel | 35.62 |  |  | 1515 | 35.62
Suzuki | Dzire | Petrol | 35.62 |  |  | 1515 | 35.62
Suzuki | Dzire | Petrol | 22 |  |  | 1515 | 35.62
Suzuki | Dzire | Petrol | 30.7 |  |  | 1515 | 22
Suzuki | Dzire | Diesel | 22 |  |  | 1515 | 30.7
Suzuki | Dzire | Diesel | 22 |  |  | 1515 | 22
Suzuki | Dzire | Diesel | 22 |  |  | 1515 | 22
Ford | Freestyle | Diesel | 30.7 |  |  | 1515 | 22
Ford | Freestyle | Diesel | 29.2 |  |  | 1570 | 30.7
Ford | Freestyle | Diesel | 30.7 |  |  | 1570 | 29.2
Ford | Freestyle | Petrol | 30.7 |  |  | 1570 | 30.7
Ford | Freestyle | Petrol | 29.2 |  |  | 1570 | 30.7
Ford | Freestyle | Petrol | 17.6 |  |  | 1570 | 29.2
Ford | Freestyle | Petrol | 17.6 |  |  | 1570 | 17.6
Ford | Freestyle | Diesel | 16.2 |  |  | 1570 | 17.6
Volkswagen | Ameo | Diesel | 20.38 |  |  | 1570 | 16.2
Volkswagen | Ameo | Diesel | 32.15 |  |  | 1483 | 20.38
Volkswagen | Ameo | Diesel | 32.15 |  |  | 1483 | 32.15
Volkswagen | Ameo | Diesel | 32.15 |  |  | 1483 | 32.15
Volkswagen | Ameo | Petrol | 32.15 |  |  | 1483 | 32.15
Volkswagen | Ameo | Petrol | 32.15 |  |  | 1483 | 32.15
Volkswagen | Ameo | Petrol | 32.15 |  |  | 1483 | 32.15
Volkswagen | Ameo | Diesel | 32.15 |  |  | 1483 | 32.15
Ford | Aspire | Petrol | 32.15 |  |  | 1483 | 32.15
Ford | Aspire | Petrol | 32.15 |  |  | 1525 | 32.15
Ford | Aspire | Petrol | 23.595 |  |  | 1525 | 32.15
Ford | Aspire | Diesel | 23.595 |  |  | 1525 | 23.595
Ford | Aspire | Diesel | 17.135 |  |  | 1525 | 23.595
Ford | Aspire | Diesel | 16.935 |  |  | 1525 | 17.135
Ford | Aspire | Diesel | 16.935 |  |  | 1525 | 16.935
Ford | Aspire | Diesel | 25.8 |  |  | 1525 | 16.935
Ford | Aspire | Petrol | 25.8 |  |  | 1525 | 25.8
Ford | Aspire | Petrol | 25.8 |  |  | 1525 | 25.8
Ford | Aspire | CNG | 25.8 |  |  | 1525 | 25.8
Ford | Aspire | Petrol | 25.8 |  |  | 1525 | 25.8
Ford | Aspire | Diesel | 25.8 |  |  | 1525 | 25.8
Toyota | Platinum Etios | Petrol | 31.06 |  |  | 1525 | 25.8
Toyota | Platinum Etios | Petrol | 30.9 |  |  | 1510 | 31.06
Toyota | Platinum Etios | Diesel | 22.5 |  |  | 1510 | 30.9
Toyota | Platinum Etios | Diesel | 22.5 |  |  | 1510 | 22.5
Toyota | Platinum Etios | Diesel | 28.5 |  |  | 1510 | 22.5
Toyota | Platinum Etios | Petrol | 25.5 |  |  | 1510 | 28.5
Toyota | Platinum Etios | Petrol | 19.2 |  |  | 1510 | 25.5
Toyota | Platinum Etios | Diesel | 13.21 |  |  | 1510 | 19.2
Toyota | Platinum Etios | Diesel | 16.15 |  |  | 1510 | 13.21
Toyota | Platinum Etios | Petrol | 19.2 |  |  | 1510 | 16.15
Toyota | Etios Cross | Petrol | 19.2 |  |  | 1510 | 19.2
Toyota | Etios Cross | Petrol | 19.2 |  |  | 1555 | 19.2
Toyota | Etios Cross | Diesel | 19.2 |  |  | 1555 | 19.2
Toyota | Etios Cross | Diesel | 19.2 |  |  | 1555 | 19.2
Toyota | Etios Cross | Petrol | 19.2 |  |  | 1555 | 19.2
Toyota | Etios Cross | Diesel | 28.86 |  |  | 1555 | 19.2
Mahindra | Verito Vibe | Diesel | 19.42 |  |  | 1555 | 28.86
Mahindra | Verito Vibe | Diesel | 28.565 |  |  | 1540 | 19.42
Mahindra | Verito Vibe | Diesel | 19.705 |  |  | 1540 | 28.565
Toyota | Glanza | Petrol | 23.55 |  |  | 1540 | 19.705
Toyota | Glanza | Petrol | 23.55 |  |  | 1540 | 23.55
Toyota | Glanza | Petrol | 22.8 |  |  | 1540 | 23.55
Toyota | Glanza | Petrol | 22.8 |  |  | 1540 | 22.8
Toyota | Glanza | Petrol | 22.8 |  |  | 1540 | 22.8
Mahindra | Alturas G4 | Diesel | 22.8 |  |  | 1540 | 22.8
Mahindra | Alturas G4 | Diesel | 22.8 |  |  | 1845 | 22.8
Volkswagen | Tiguan | Diesel | 28.7 |  |  | 1845 | 22.8
Volkswagen | Tiguan | Diesel | 28.9 |  |  | 1672 | 28.7
Skoda | Superb Sportline | Petrol | 17.66 |  |  | 1672 | 28.9
Skoda | Superb Sportline | Diesel | 17.435 |  |  | 1483 | 17.66
Skoda | Kodiaq | Diesel | 18.15 |  |  | 1483 | 17.435
Skoda | Kodiaq | Diesel | 24.195 |  |  | 1483 | 18.15
Skoda | Kodiaq | Diesel | 24.195 |  |  | 1483 | 24.195
Bmw | X3 | Diesel | 17.435 |  |  | 1483 | 24.195
Bmw | X3 | Petrol | 24.195 |  |  | 1678 | 17.435
Bmw | X3 | Diesel | 19 |  |  | 1678 | 24.195
Bmw | X5 | Diesel | 19.67 |  |  | 1678 | 19
Bmw | X5 | Diesel | 19.67 |  |  | 1745 | 19.67
Bmw | X5 | Petrol | 19 |  |  | 1745 | 19.67
Ford | Mustang | Petrol | 12.93 |  |  | 1745 | 19
Bmw | M2 Competition | Petrol | 12.805 |  |  | 1391 | 12.93
Toyota | Land Cruiser Prado | Diesel | 19 |  |  | 1410 | 12.805
Bmw | 7-Series | Diesel | 13.155 |  |  | 1880 | 19
Bmw | 7-Series | Diesel | 15.61 |  |  | 1479 | 13.155
Bmw | 7-Series | Diesel | 15.61 |  |  | 1479 | 15.61
Bmw | 7-Series | Petrol | 28.34 |  |  | 1479 | 15.61
Bmw | 7-Series | Hybrid | 28.34 |  |  | 1479 | 28.34
Bmw | 7-Series | Petrol | 28.34 |  |  | 1481 | 28.34
Suzuki | Alto | Petrol | 9.8 |  |  | 1481 | 28.34
Suzuki | Alto | Petrol | 20.35 |  |  | 1475 | 9.8
Suzuki | Alto | Petrol | 20.35 |  |  | 1475 | 20.35
Suzuki | Alto | Petrol | 28.35 |  |  | 1475 | 20.35
Suzuki | Alto | Petrol | 28.785 |  |  | 1475 | 28.35
Suzuki | Alto | CNG + Petrol | 27.645 |  |  | 1475 | 28.785
Suzuki | Alto | CNG + Petrol | 27.645 |  |  | 1475 | 27.645
Suzuki | Alto | Petrol | 28.785 |  |  | 1475 | 27.645
Suzuki | S-Presso | Petrol | 17.5 |  |  | 1475 | 28.785
Suzuki | S-Presso | Petrol | 17.1 |  |  | 1549 | 17.5
Suzuki | S-Presso | Petrol | 18.7 |  |  | 1549 | 17.1
Suzuki | S-Presso | Petrol | 18.7 |  |  | 1549 | 18.7
Suzuki | S-Presso | Petrol | 18.7 |  |  | 1549 | 18.7
Suzuki | S-Presso | Petrol | 17.8 |  |  | 1549 | 18.7
Suzuki | S-Presso | Petrol | 17.8 |  |  | 1549 | 17.8
Suzuki | S-Presso | Petrol | 17.3 |  |  | 1549 | 17.8
Suzuki | S-Presso | Petrol | 20.4 |  |  | 1549 | 17.3
Suzuki | S-Presso | Petrol | 20.4 |  |  | 1549 | 20.4
Suzuki | Celerio | Petrol | 20.4 |  |  | 1549 | 20.4
Suzuki | Celerio | Petrol | 20.4 |  |  | 1560 | 20.4
Suzuki | Celerio | Petrol | 25.59 |  |  | 1560 | 20.4
Suzuki | Celerio | Petrol | 19.815 |  |  | 1560 | 25.59
Suzuki | Celerio | Petrol | 24.57 |  |  | 1560 | 19.815
Suzuki | Celerio | CNG | 19.775 |  |  | 1560 | 24.57
Suzuki | Celerio | Petrol | 24.57 |  |  | 1560 | 19.775
Suzuki | Celerio | Petrol | 19.775 |  |  | 1560 | 24.57
Suzuki | Celerio | Petrol | 19.775 |  |  | 1560 | 19.775
Suzuki | Celerio | Petrol | 24.57 |  |  | 1560 | 19.775
Suzuki | Celerio | Petrol | 24.45 |  |  | 1560 | 24.57
Hyundai | Grand I10 Prime | Diesel | 12.695 |  |  | 1560 | 24.45
Hyundai | Grand I10 Prime | Diesel | 29.5 |  |  | 1520 | 12.695
Hyundai | Grand I10 Prime | Petrol | 29.5 |  |  | 1520 | 29.5
Hyundai | Grand I10 Prime | Petrol | 16.2 |  |  | 1520 | 29.5
Hyundai | Grand I10 Prime | CNG | 20.05 |  |  | 1520 | 16.2
Hyundai | Grand I10 Prime | CNG | 20.05 |  |  | 1520 | 20.05
Mahindra | Kuv100 Nxt | Petrol | 16.2 |  |  | 1520 | 20.05
Mahindra | Kuv100 Nxt | Petrol | 16.2 |  |  | 1655 | 16.2
Mahindra | Kuv100 Nxt | Diesel | 19.705 |  |  | 1655 | 16.2
Mahindra | Kuv100 Nxt | Diesel | 25.065 |  |  | 1655 | 19.705
Mahindra | Kuv100 Nxt | Diesel | 19.705 |  |  | 1655 | 25.065
Mahindra | Kuv100 Nxt | Petrol | 25.065 |  |  | 1655 | 19.705
Mahindra | Kuv100 Nxt | Petrol | 25.36 |  |  | 1655 | 25.065
Mahindra | Kuv100 Nxt | Diesel | 19.42 |  |  | 1655 | 25.36
Mahindra | Kuv100 Nxt | Petrol | 28.86 |  |  | 1655 | 19.42
Mahindra | Kuv100 Nxt | Diesel | 28.565 |  |  | 1655 | 28.86
Mahindra | Kuv100 Nxt | Petrol | 19.705 |  |  | 1655 | 28.565
Mahindra | Kuv100 Nxt | Diesel | 19.42 |  |  | 1655 | 19.705
Mahindra | Kuv100 Nxt | Petrol | 19.705 |  |  | 1655 | 19.42
Mahindra | Kuv100 Nxt | Petrol | 19.42 |  |  | 1655 | 19.705
Mahindra | Kuv100 Nxt | Petrol | 28.565 |  |  | 1655 | 19.42
Mahindra | Kuv100 Nxt | Diesel | 28.86 |  |  | 1655 | 28.565
Mahindra | Kuv100 Nxt | Diesel | 14.15 |  |  | 1655 | 28.86
Mahindra | Kuv100 Nxt | Diesel | 21.15 |  |  | 1655 | 14.15
Mahindra | Kuv100 Nxt | Diesel | 8.42 |  |  | 1655 | 21.15
Mahindra | Kuv100 Nxt | Diesel | 22.405 |  |  | 1655 | 8.42
Mahindra | Kuv100 Nxt | Petrol | 22.405 |  |  | 1655 | 22.405
Mahindra | Kuv100 Nxt | Petrol | 22.405 |  |  | 1655 | 22.405
Suzuki | Swift | Petrol | 20.905 |  |  | 1655 | 22.405
Suzuki | Swift | Petrol | 20.905 |  |  | 1530 | 20.905
Suzuki | Swift | Petrol | 28.04 |  |  | 1530 | 20.905
Suzuki | Swift | Petrol | 28.04 |  |  | 1530 | 28.04
Suzuki | Swift | Petrol | 28.04 |  |  | 1530 | 28.04
Suzuki | Swift |  | Petrol |  |  | 1530 | 28.04 |  |  | Swift
Suzuki | Swift |  | Diesel |  |  | 1530 |  |  |  | Swift
Suzuki | Swift |  | Diesel |  |  | 1530 |  |  |  | Swift
Suzuki | Swift |  | Diesel |  |  | 1530 |  |  |  | Swift
Suzuki | Swift |  | Diesel |  |  | 1530 |  |  |  | Swift
Suzuki | Swift |  | Diesel |  |  | 1530 |  |  |  | Swift
Suzuki | Swift |  | Diesel |  |  | 1530 |  |  |  | Swift
Suzuki | Swift |  | Petrol |  |  | 1530 |  |  |  | Swift
Suzuki | Swift |  | Diesel |  |  | 1530 |  |  |  | Swift
Tata | Altroz |  | Petrol |  |  | 1530 |  |  |  | Altroz
Tata | Altroz |  | Petrol |  |  | 1523 |  |  |  | Altroz
Tata | Altroz |  | Petrol |  |  | 1523 |  |  |  | Altroz
Tata | Altroz |  | Petrol |  |  | 1523 |  |  |  | Altroz
Tata | Altroz |  | Petrol |  |  | 1523 |  |  |  | Altroz
Tata | Altroz |  | Diesel |  |  | 1523 |  |  |  | Altroz
Tata | Altroz |  | Diesel |  |  | 1523 |  |  |  | Altroz
Tata | Altroz |  | Diesel |  |  | 1523 |  |  |  | Altroz
Tata | Altroz |  | Diesel |  |  | 1523 |  |  |  | Altroz
Tata | Altroz |  | Diesel |  |  | 1523 |  |  |  | Altroz
Tata | Tigor |  | Petrol |  |  | 1523 |  |  |  | Tigor
Tata | Tigor |  | Petrol |  |  | 1537 |  |  |  | Tigor
Tata | Tigor |  | Petrol |  |  | 1537 |  |  |  | Tigor
Tata | Tigor |  | Petrol |  |  | 1537 |  |  |  | Tigor
Tata | Tigor |  | Petrol |  |  | 1537 |  |  |  | Tigor
Tata | Tigor |  | Petrol |  |  | 1537 |  |  |  | Tigor
Tata | Zest |  | Petrol |  |  | 1537 |  |  |  | Zest
Tata | Zest |  | Diesel |  |  | 1570 |  |  |  | Zest
Tata | Zest |  | Petrol |  |  | 1570 |  |  |  | Zest
Tata | Zest |  | Petrol |  |  | 1570 |  |  |  | Zest
Tata | Zest |  | Petrol |  |  | 1570 |  |  |  | Zest
Tata | Zest |  | Diesel |  |  | 1570 |  |  |  | Zest
Tata | Zest |  | Diesel |  |  | 1570 |  |  |  | Zest
Tata | Zest |  | Diesel |  |  | 1570 |  |  |  | Zest
Tata | Zest |  | Diesel |  |  | 1570 |  |  |  | Zest
Tata | Zest |  | Diesel |  |  | 1570 |  |  |  | Zest
Tata | Zest |  | Diesel |  |  | 1570 |  |  |  | Zest
Suzuki | Gypsy |  | Petrol |  |  | 1570 |  |  |  | Gypsy
Suzuki | Gypsy |  | Petrol |  |  | 1875 |  |  |  | Gypsy
Hyundai | Venue |  | Petrol |  |  | 1845 |  |  |  | Venue
Hyundai | Venue |  | Petrol |  |  | 1590 |  |  |  | Venue
Hyundai | Venue |  | Diesel |  |  | 1590 |  |  |  | Venue
Hyundai | Venue |  | Petrol |  |  | 1590 |  |  |  | Venue
Hyundai | Venue |  | Petrol |  |  | 1590 |  |  |  | Venue
Hyundai | Venue |  | Petrol |  |  | 1590 |  |  |  | Venue
Hyundai | Venue |  | Petrol |  |  | 1590 |  |  |  | Venue
Hyundai | Venue |  | Petrol |  |  | 1590 |  |  |  | Venue
Hyundai | Venue |  | Petrol |  |  | 1590 |  |  |  | Venue
Hyundai | Venue |  | Diesel |  |  | 1590 |  |  |  | Venue
Hyundai | Venue |  | Diesel |  |  | 1590 |  |  |  | Venue
Hyundai | Venue |  | Diesel |  |  | 1590 |  |  |  | Venue
Hyundai | Venue |  | Diesel |  |  | 1590 |  |  |  | Venue
Tata | Nexon |  | Petrol |  |  | 1590 |  |  |  | Nexon
Tata | Nexon |  | Petrol |  |  | 1607 |  |  |  | Nexon
Tata | Nexon |  | Petrol |  |  | 1607 |  |  |  | Nexon
Tata | Nexon |  | Petrol |  |  | 1607 |  |  |  | Nexon
Tata | Nexon |  | Petrol |  |  | 1607 |  |  |  | Nexon
Tata | Nexon |  | Petrol |  |  | 1607 |  |  |  | Nexon
Tata | Nexon |  | Petrol |  |  | 1607 |  |  |  | Nexon
Tata | Nexon |  | Petrol |  |  | 1607 |  |  |  | Nexon
Tata | Nexon |  | Petrol |  |  | 1607 |  |  |  | Nexon
Tata | Nexon |  | Petrol |  |  | 1607 |  |  |  | Nexon
Tata | Nexon |  | Petrol |  |  | 1607 |  |  |  | Nexon
Tata | Nexon |  | Petrol |  |  | 1607 |  |  |  | Nexon
Tata | Nexon |  | Diesel |  |  | 1607 |  |  |  | Nexon
Tata | Nexon |  | Diesel |  |  | 1607 |  |  |  | Nexon
Tata | Nexon |  | Diesel |  |  | 1607 |  |  |  | Nexon
Tata | Nexon |  | Diesel |  |  | 1607 |  |  |  | Nexon
Tata | Nexon |  | Diesel |  |  | 1607 |  |  |  | Nexon
Tata | Nexon |  | Diesel |  |  | 1607 |  |  |  | Nexon
Tata | Nexon |  | Diesel |  |  | 1607 |  |  |  | Nexon
Tata | Nexon |  | Diesel |  |  | 1607 |  |  |  | Nexon
Tata | Nexon |  | Diesel |  |  | 1607 |  |  |  | Nexon
Tata | Nexon |  | Diesel |  |  | 1607 |  |  |  | Nexon
Tata | Nexon |  | Diesel |  |  | 1607 |  |  |  | Nexon
Tata | Nexon |  | Diesel |  |  | 1607 |  |  |  | Nexon
Mahindra | Bolero Power Plus |  | Diesel |  |  | 1607 |  |  |  | Bolero Power Plus
Mahindra | Bolero Power Plus |  | Diesel |  |  | 1880 |  |  |  | Bolero Power Plus
Mahindra | Bolero Power Plus |  | Diesel |  |  | 1880 |  |  |  | Bolero Power Plus
Mahindra | Bolero Power Plus |  | Diesel |  |  | 1880 |  |  |  | Bolero Power Plus
Mahindra | Bolero Power Plus |  | Diesel |  |  | 1880 |  |  |  | Bolero Power Plus
Mahindra | Bolero Power Plus |  | Diesel |  |  | 1977 |  |  |  | Bolero Power Plus
Suzuki | Vitara Brezza |  | Diesel |  |  | 1977 |  |  |  | Vitara Brezza
Suzuki | Vitara Brezza |  | Diesel |  |  | 1640 |  |  |  | Vitara Brezza
Suzuki | Vitara Brezza |  | Diesel |  |  | 1640 |  |  |  | Vitara Brezza
Suzuki | Vitara Brezza |  | Diesel |  |  | 1640 |  |  |  | Vitara Brezza
Suzuki | Vitara Brezza |  | Diesel |  |  | 1640 |  |  |  | Vitara Brezza
Suzuki | Vitara Brezza |  | Diesel |  |  | 1640 |  |  |  | Vitara Brezza
Suzuki | Vitara Brezza |  | Diesel |  |  | 1640 |  |  |  | Vitara Brezza
Suzuki | Vitara Brezza |  | Diesel |  |  | 1640 |  |  |  | Vitara Brezza
Suzuki | Vitara Brezza |  | Diesel |  |  | 1640 |  |  |  | Vitara Brezza
Hyundai | I20 Active |  | Petrol |  |  | 1640 |  |  |  | I20 Active
Hyundai | I20 Active |  | Petrol |  |  | 1555 |  |  |  | I20 Active
Hyundai | I20 Active |  | Petrol |  |  | 1555 |  |  |  | I20 Active
Hyundai | I20 Active |  | Diesel |  |  | 1555 |  |  |  | I20 Active
Ford | Ecosport |  | Petrol |  |  | 1555 |  |  |  | Ecosport
Ford | Ecosport |  | Petrol |  |  | 1647 |  |  |  | Ecosport
Ford | Ecosport |  | Petrol |  |  | 1647 |  |  |  | Ecosport
Ford | Ecosport |  | Petrol |  |  | 1647 |  |  |  | Ecosport
Ford | Ecosport |  | Diesel |  |  | 1647 |  |  |  | Ecosport
Ford | Ecosport |  | Diesel |  |  | 1647 |  |  |  | Ecosport
Ford | Ecosport |  | Diesel |  |  | 1647 |  |  |  | Ecosport
Ford | Ecosport |  | Diesel |  |  | 1647 |  |  |  | Ecosport
Ford | Ecosport |  | Petrol |  |  | 1647 |  |  |  | Ecosport
Ford | Ecosport |  | Diesel |  |  | 1647 |  |  |  | Ecosport
Ford | Ecosport |  | Petrol |  |  | 1647 |  |  |  | Ecosport
Ford | Ecosport |  | Diesel |  |  | 1647 |  |  |  | Ecosport
Renault | Duster |  | Petrol |  |  | 1647 |  |  |  | Duster
Renault | Duster |  | Petrol |  |  | 1695 |  |  |  | Duster
Renault | Duster |  | Petrol |  |  | 1695 |  |  |  | Duster
Renault | Duster |  | Diesel |  |  | 1695 |  |  |  | Duster
Renault | Duster |  | Diesel |  |  | 1695 |  |  |  | Duster
Renault | Duster |  | Diesel |  |  | 1695 |  |  |  | Duster
Renault | Duster |  | Diesel |  |  | 1695 |  |  |  | Duster
Renault | Duster |  | Diesel |  |  | 1695 |  |  |  | Duster
Renault | Duster |  | Diesel |  |  | 1695 |  |  |  | Duster
Hyundai | Verna |  | Petrol |  |  | 1695 |  |  |  | Verna
Hyundai | Verna |  | Diesel |  |  | 1445 |  |  |  | Verna
Hyundai | Verna |  | Diesel |  |  | 1445 |  |  |  | Verna
Hyundai | Verna |  | Petrol |  |  | 1445 |  |  |  | Verna
Hyundai | Verna |  | Diesel |  |  | 1445 |  |  |  | Verna
Hyundai | Verna |  | Petrol |  |  | 1445 |  |  |  | Verna
Hyundai | Verna |  | Petrol |  |  | 1445 |  |  |  | Verna
Hyundai | Verna |  | Petrol |  |  | 1445 |  |  |  | Verna
Hyundai | Verna |  | Petrol |  |  | 1445 |  |  |  | Verna
Hyundai | Verna |  | Petrol |  |  | 1445 |  |  |  | Verna
Hyundai | Verna |  | Diesel |  |  | 1445 |  |  |  | Verna
Hyundai | Verna |  | Diesel |  |  | 1445 |  |  |  | Verna
Hyundai | Verna |  | Diesel |  |  | 1445 |  |  |  | Verna
Mahindra | Xuv300 |  | Petrol |  |  | 1445 |  |  |  | Xuv300
Mahindra | Xuv300 |  | Petrol |  |  | 1617 |  |  |  | Xuv300
Mahindra | Xuv300 |  | Petrol |  |  | 1617 |  |  |  | Xuv300
Mahindra | Xuv300 |  | Petrol |  |  | 1617 |  |  |  | Xuv300
Mahindra | Xuv300 |  | Diesel |  |  | 1617 |  |  |  | Xuv300
Mahindra | Xuv300 |  | Diesel |  |  | 1617 |  |  |  | Xuv300
Mahindra | Xuv300 |  | Diesel |  |  | 1617 |  |  |  | Xuv300
Mahindra | Xuv300 |  | Diesel |  |  | 1617 |  |  |  | Xuv300
Mahindra | Xuv300 |  | Diesel |  |  | 1617 |  |  |  | Xuv300
Mahindra | Xuv300 |  | Diesel |  |  | 1617 |  |  |  | Xuv300
Mahindra | Xuv300 |  | Diesel |  |  | 1617 |  |  |  | Xuv300
Renault | Lodgy |  | Diesel |  |  | 1617 |  |  |  | Lodgy
Renault | Lodgy |  | Diesel |  |  | 1697 |  |  |  | Lodgy
Renault | Lodgy |  | Diesel |  |  | 1697 |  |  |  | Lodgy
Renault | Lodgy |  | Diesel |  |  | 1697 |  |  |  | Lodgy
Renault | Lodgy |  | Diesel |  |  | 1697 |  |  |  | Lodgy
Renault | Lodgy |  | Diesel |  |  | 1697 |  |  |  | Lodgy
Renault | Lodgy |  | Diesel |  |  | 1697 |  |  |  | Lodgy
Volkswagen | Vento |  | Petrol |  |  | 1697 |  |  |  | Vento
Volkswagen | Vento |  | Petrol |  |  | 1467 |  |  |  | Vento
Volkswagen | Vento |  | Petrol |  |  | 1467 |  |  |  | Vento
Volkswagen | Vento |  | Petrol |  |  | 1467 |  |  |  | Vento
Volkswagen | Vento |  | Petrol |  |  | 1467 |  |  |  | Vento
Volkswagen | Vento |  | Diesel |  |  | 1467 |  |  |  | Vento
Volkswagen | Vento |  | Diesel |  |  | 1467 |  |  |  | Vento
Volkswagen | Vento |  | Diesel |  |  | 1467 |  |  |  | Vento
Volkswagen | Vento |  | Diesel |  |  | 1467 |  |  |  | Vento
Volkswagen | Vento |  | Diesel |  |  | 1467 |  |  |  | Vento
Volkswagen | Vento |  | Diesel |  |  | 1467 |  |  |  | Vento
Volkswagen | Vento |  | Petrol |  |  | 1469 |  |  |  | Vento
Mahindra | E2O Plus |  | Electric |  |  | 1469 |  |  |  | E2O Plus
Mahindra | E2O Plus |  | Electric |  |  | 1585 |  |  |  | E2O Plus
Tata | Tigor Ev |  | Electric |  |  | 1585 |  |  |  | Tigor Ev
Tata | Tigor Ev |  | Electric |  |  | 1537 |  |  |  | Tigor Ev
Tata | Tigor Ev |  | Electric |  |  | 1537 |  |  |  | Tigor Ev
Mahindra | Thar |  | Diesel |  |  | 1537 |  |  |  | Thar
Mahindra | Thar |  | Diesel |  |  | 1930 |  |  |  | Thar
Mahindra | Thar |  | Diesel |  |  | 1930 |  |  |  | Thar
Suzuki | Xl6 |  | Petrol |  |  | 1930 |  |  |  | Xl6
Suzuki | Xl6 |  | Petrol |  |  | 1700 |  |  |  | Xl6
Suzuki | Xl6 |  | Petrol |  |  | 1700 |  |  |  | Xl6
Suzuki | Xl6 |  | Petrol |  |  | 1700 |  |  |  | Xl6
Mahindra | Tuv300 Plus |  | Diesel |  |  | 1700 |  |  |  | Tuv300 Plus
Mahindra | Tuv300 Plus |  | Diesel |  |  | 1812 |  |  |  | Tuv300 Plus
Mahindra | Tuv300 Plus |  | Diesel |  |  | 1812 |  |  |  | Tuv300 Plus
Mahindra | Marazzo |  | Diesel |  |  | 1812 |  |  |  | Marazzo
Mahindra | Marazzo |  | Diesel |  |  | 1774 |  |  |  | Marazzo
Mahindra | Marazzo |  | Diesel |  |  | 1774 |  |  |  | Marazzo
Mahindra | Marazzo |  | Diesel |  |  | 1774 |  |  |  | Marazzo
Mahindra | Marazzo |  | Diesel |  |  | 1774 |  |  |  | Marazzo
Mahindra | Marazzo |  | Diesel |  |  | 1774 |  |  |  | Marazzo
Mahindra | Marazzo |  | Diesel |  |  | 1774 |  |  |  | Marazzo
Mahindra | Marazzo |  | Diesel |  |  | 1774 |  |  |  | Marazzo
Mahindra | Scorpio |  | Diesel |  |  | 1774 |  |  |  | Scorpio
Mahindra | Scorpio |  | Diesel |  |  | 1930 |  |  |  | Scorpio
Mahindra | Scorpio |  | Diesel |  |  | 1874 |  |  |  | Scorpio
Mahindra | Scorpio |  | Diesel |  |  | 1874 |  |  |  | Scorpio
Mahindra | Scorpio |  | Diesel |  |  | 1995 |  |  |  | Scorpio
Mahindra | Scorpio |  | Diesel |  |  | 1995 |  |  |  | Scorpio
Mahindra | Scorpio |  | Diesel |  |  | 1995 |  |  |  | Scorpio
Mahindra | Scorpio |  | Diesel |  |  | 1995 |  |  |  | Scorpio
Mahindra | Scorpio |  | Diesel |  |  | 1995 |  |  |  | Scorpio
Skoda | Monte Carlo |  | Diesel |  |  | 1995 |  |  |  | Monte Carlo
Skoda | Monte Carlo |  | Petrol |  |  | 1466 |  |  |  | Monte Carlo
Skoda | Monte Carlo |  | Diesel |  |  | 1466 |  |  |  | Monte Carlo
Skoda | Monte Carlo |  | Petrol |  |  | 1466 |  |  |  | Monte Carlo
Mahindra | Xuv500 |  | Petrol |  |  | 1466 |  |  |  | Xuv500
Mahindra | Xuv500 |  | Diesel |  |  | 1785 |  |  |  | Xuv500
Mahindra | Xuv500 |  | Diesel |  |  | 1785 |  |  |  | Xuv500
Mahindra | Xuv500 |  | Diesel |  |  | 1785 |  |  |  | Xuv500
Mahindra | Xuv500 |  | Diesel |  |  | 1785 |  |  |  | Xuv500
Mahindra | Xuv500 |  | Diesel |  |  | 1785 |  |  |  | Xuv500
Mahindra | Xuv500 |  | Diesel |  |  | 1785 |  |  |  | Xuv500
Mahindra | Xuv500 |  | Diesel |  |  | 1785 |  |  |  | Xuv500
Mahindra | Xuv500 |  | Diesel |  |  | 1785 |  |  |  | Xuv500
Mahindra | Xuv500 |  | Petrol |  |  | 1785 |  |  |  | Xuv500
Mahindra | Xuv500 |  | Diesel |  |  | 1785 |  |  |  | Xuv500
Mahindra | Xuv500 |  | Diesel |  |  | 1785 |  |  |  | Xuv500
Mahindra | Xuv500 |  | Diesel |  |  | 1785 |  |  |  | Xuv500
Mahindra | Xuv500 |  | Diesel |  |  | 1785 |  |  |  | Xuv500
Mahindra | Xuv500 |  | Diesel |  |  | 1785 |  |  |  | Xuv500
Mahindra | Xuv500 |  | Diesel |  |  | 1785 |  |  |  | Xuv500
Mahindra | Xuv500 |  | Diesel |  |  | 1785 |  |  |  | Xuv500
Mahindra | Xuv500 |  | Diesel |  |  | 1785 |  |  |  | Xuv500
Mahindra | Xuv500 |  | Diesel |  |  | 1785 |  |  |  | Xuv500
Mahindra | Xuv500 |  | Diesel |  |  | 1785 |  |  |  | Xuv500
Mahindra | Xuv500 |  | Diesel |  |  | 1785 |  |  |  | Xuv500
Mahindra | E Verito |  | Electric |  |  | 1785 |  |  |  | E Verito
Mahindra | E Verito |  | Electric |  |  | 1540 |  |  |  | E Verito
Mahindra | E Verito |  | Electric |  |  | 1540 |  |  |  | E Verito
Tata | Hexa |  | Diesel |  |  | 1540 |  |  |  | Hexa
Tata | Hexa |  | Diesel |  |  | 1791 |  |  |  | Hexa
Tata | Hexa |  | Diesel |  |  | 1791 |  |  |  | Hexa
Tata | Hexa |  | Diesel |  |  | 1791 |  |  |  | Hexa
Tata | Hexa |  | Diesel |  |  | 1791 |  |  |  | Hexa
Tata | Hexa |  | Diesel |  |  | 1791 |  |  |  | Hexa
Tata | Hexa |  | Diesel |  |  | 1791 |  |  |  | Hexa
Toyota | Innova Crysta |  | Diesel |  |  | 1791 |  |  |  | Innova Crysta
Toyota | Innova Crysta |  | Diesel |  |  | 1795 |  |  |  | Innova Crysta
Toyota | Innova Crysta |  | Diesel |  |  | 1795 |  |  |  | Innova Crysta
Toyota | Innova Crysta |  | Diesel |  |  | 1795 |  |  |  | Innova Crysta
Toyota | Innova Crysta |  | Diesel |  |  | 1795 |  |  |  | Innova Crysta
Toyota | Innova Crysta |  | Petrol |  |  | 1795 |  |  |  | Innova Crysta
Toyota | Innova Crysta |  | Petrol |  |  | 1795 |  |  |  | Innova Crysta
Toyota | Innova Crysta |  | Petrol |  |  | 1795 |  |  |  | Innova Crysta
Toyota | Innova Crysta |  | Petrol |  |  | 1795 |  |  |  | Innova Crysta
Toyota | Innova Crysta |  | Petrol |  |  | 1795 |  |  |  | Innova Crysta
Toyota | Innova Crysta |  | Petrol |  |  | 1795 |  |  |  | Innova Crysta
Toyota | Innova Crysta |  | Diesel |  |  | 1795 |  |  |  | Innova Crysta
Toyota | Innova Crysta |  | Petrol |  |  | 1795 |  |  |  | Innova Crysta
Toyota | Innova Crysta |  | Petrol |  |  | 1795 |  |  |  | Innova Crysta
Toyota | Innova Crysta |  | Diesel |  |  | 1795 |  |  |  | Innova Crysta
Toyota | Innova Crysta |  | Diesel |  |  | 1795 |  |  |  | Innova Crysta
Toyota | Corolla Altis |  | Petrol |  |  | 1795 |  |  |  | Corolla Altis
Toyota | Corolla Altis |  | Petrol |  |  | 1475 |  |  |  | Corolla Altis
Toyota | Corolla Altis |  | Petrol |  |  | 1475 |  |  |  | Corolla Altis
Toyota | Corolla Altis |  | Diesel |  |  | 1475 |  |  |  | Corolla Altis
Toyota | Corolla Altis |  | Diesel |  |  | 1475 |  |  |  | Corolla Altis
Toyota | Corolla Altis |  | Petrol |  |  | 1475 |  |  |  | Corolla Altis
Skoda | Superb |  | Petrol |  |  | 1475 |  |  |  | Superb
Skoda | Superb |  | Petrol |  |  | 1483 |  |  |  | Superb
Skoda | Superb |  | Petrol |  |  | 1483 |  |  |  | Superb
Skoda | Superb |  | Diesel |  |  | 1483 |  |  |  | Superb
Skoda | Superb |  | Diesel |  |  | 1483 |  |  |  | Superb
Skoda | Superb |  | Petrol |  |  | 1483 |  |  |  | Superb
Skoda | Superb |  | Diesel |  |  | 1483 |  |  |  | Superb
Toyota | Fortuner |  | Diesel |  |  | 1483 |  |  |  | Fortuner
Toyota | Fortuner |  | Diesel |  |  | 1835 |  |  |  | Fortuner
Toyota | Fortuner |  | Diesel |  |  | 1835 |  |  |  | Fortuner
Toyota | Fortuner |  | Diesel |  |  | 1835 |  |  |  | Fortuner
Toyota | Fortuner |  | Petrol |  |  | 1835 |  |  |  | Fortuner
Toyota | Fortuner |  | Petrol |  |  | 1835 |  |  |  | Fortuner
Toyota | Fortuner |  | Diesel |  |  | 1835 |  |  |  | Fortuner
Ford | Endeavour |  | Diesel |  |  | 1835 |  |  |  | Endeavour
Ford | Endeavour |  | Diesel |  |  | 1837 |  |  |  | Endeavour
Ford | Endeavour |  | Diesel |  |  | 1837 |  |  |  | Endeavour
Skoda | Kodiaq Scout |  | Diesel |  |  | 1837 |  |  |  | Kodiaq Scout
Bmw | X1 |  | Diesel |  |  | 1665 |  |  |  | X1
Bmw | X1 |  | Diesel |  |  | 1612 |  |  |  | X1
Bmw | X1 |  | Diesel |  |  | 1612 |  |  |  | X1
Bmw | X1 |  | Diesel |  |  | 1612 |  |  |  | X1
Bmw | X1 |  | Petrol |  |  | 1545 |  |  |  | X1
Bmw | 3-Series |  | Diesel |  |  | 1612 |  |  |  | 3-Series
Bmw | 3-Series |  | Diesel |  |  | 1429 |  |  |  | 3-Series
Bmw | 3-Series |  | Petrol |  |  | 1429 |  |  |  | 3-Series
Bmw | X4 |  | Diesel |  |  | 1429 |  |  |  | X4
Bmw | X4 |  | Diesel |  |  | 1621 |  |  |  | X4
Bmw | X4 |  | Petrol |  |  | 1621 |  |  |  | X4
Bmw | Z4 Roadster |  | Petrol |  |  | 1621 |  |  |  | Z4 Roadster
Bmw | Z4 Roadster |  | Petrol |  |  | 1304 |  |  |  | Z4 Roadster
Toyota | Land Cruiser |  | Diesel |  |  | 1304 |  |  |  | Land Cruiser
Suzuki | Omni |  | Petrol |  |  | 1910 |  |  |  | Omni
Suzuki | Omni |  | Petrol |  |  | 1640 |  |  |  | Omni
Ford | Figo |  | Petrol |  |  | 1640 |  |  |  | Figo
Ford | Figo |  | Diesel |  |  | 1525 |  |  |  | Figo
Ford | Figo |  | Petrol |  |  | 1525 |  |  |  | Figo
Ford | Figo |  | Diesel |  |  | 1525 |  |  |  | Figo
Ford | Figo |  | Petrol |  |  | 1525 |  |  |  | Figo
Ford | Figo |  | Diesel |  |  | 1525 |  |  |  | Figo
Suzuki | Baleno |  | Diesel |  |  | 1525 |  |  |  | Baleno
Suzuki | Baleno |  | Diesel |  |  | 1510 |  |  |  | Baleno
Suzuki | Baleno |  | Diesel |  |  | 1500 |  |  |  | Baleno
Suzuki | Baleno |  | Diesel |  |  | 1500 |  |  |  | Baleno
Suzuki | Baleno |  | Petrol |  |  | 1500 |  |  |  | Baleno
Suzuki | Baleno |  | Petrol |  |  | 1510 |  |  |  | Baleno
Suzuki | Baleno |  | Petrol |  |  | 1510 |  |  |  | Baleno
Suzuki | Baleno |  | Petrol |  |  | 1510 |  |  |  | Baleno
Suzuki | Baleno |  | Petrol |  |  | 1510 |  |  |  | Baleno
Suzuki | Baleno |  | Petrol |  |  | 1510 |  |  |  | Baleno
Suzuki | Baleno |  | Petrol |  |  | 1510 |  |  |  | Baleno
Suzuki | Baleno |  | Petrol |  |  | 1510 |  |  |  | Baleno
Suzuki | Baleno |  | Petrol |  |  | 1510 |  |  |  | Baleno
Hyundai | Grand I10 |  | Petrol |  |  | 1510 |  |  |  | Grand I10
Hyundai | Grand I10 |  | Petrol |  |  | 1520 |  |  |  | Grand I10
Hyundai | Grand I10 |  | Petrol |  |  | 1520 |  |  |  | Grand I10
Hyundai | Grand I10 |  | Petrol |  |  | 1520 |  |  |  | Grand I10
Hyundai | Grand I10 |  | Petrol |  |  | 1520 |  |  |  | Grand I10
Hyundai | Grand I10 |  | CNG |  |  | 1520 |  |  |  | Grand I10
Suzuki | Ertiga |  | Petrol |  |  | 1520 |  |  |  | Ertiga
Suzuki | Ertiga |  | Petrol |  |  | 1690 |  |  |  | Ertiga
Suzuki | Ertiga |  | Petrol |  |  | 1685 |  |  |  | Ertiga
Suzuki | Ertiga |  | Petrol |  |  | 1690 |  |  |  | Ertiga
Suzuki | Ertiga |  | Petrol |  |  | 1690 |  |  |  | Ertiga
Suzuki | Ertiga |  | Petrol |  |  | 1685 |  |  |  | Ertiga
Suzuki | Ertiga |  | Diesel |  |  | 1685 |  |  |  | Ertiga
Suzuki | Ertiga |  | Diesel |  |  | 1690 |  |  |  | Ertiga
Suzuki | Ertiga |  | Diesel |  |  | 1690 |  |  |  | Ertiga
Suzuki | Ertiga |  | CNG + Petrol |  |  | 1690 |  |  |  | Ertiga
Suzuki | Baleno Rs |  | Petrol |  |  | 1685 |  |  |  | Baleno Rs
Mahindra | Tuv300 |  | Diesel |  |  | 1510 |  |  |  | Tuv300
Mahindra | Tuv300 |  | Diesel |  |  | 1817 |  |  |  | Tuv300
Mahindra | Tuv300 |  | Diesel |  |  | 1817 |  |  |  | Tuv300
Mahindra | Tuv300 |  | Diesel |  |  | 1817 |  |  |  | Tuv300
Mahindra | Tuv300 |  | Diesel |  |  | 1839 |  |  |  | Tuv300
Mahindra | Tuv300 |  | Diesel |  |  | 1839 |  |  |  | Tuv300
Mahindra | Tuv300 |  | Diesel |  |  | 1839 |  |  |  | Tuv300
Suzuki | S-Cross |  | Diesel |  |  | 1839 |  |  |  | S-Cross
Suzuki | S-Cross |  | Diesel |  |  | 1595 |  |  |  | S-Cross
Suzuki | S-Cross |  | Diesel |  |  | 1595 |  |  |  | S-Cross
Suzuki | S-Cross |  | Diesel |  |  | 1595 |  |  |  | S-Cross
Renault | Captur |  | Petrol |  |  | 1595 |  |  |  | Captur
Renault | Captur |  | Diesel |  |  | 1619 |  |  |  | Captur
Renault | Captur |  | Diesel |  |  | 1619 |  |  |  | Captur
Renault | Captur |  | Petrol |  |  | 1619 |  |  |  | Captur
Mahindra | Xylo |  | Diesel |  |  | 1619 |  |  |  | Xylo
Mahindra | Xylo |  | Diesel |  |  | 1895 |  |  |  | Xylo
Mahindra | Xylo |  | Diesel |  |  | 1895 |  |  |  | Xylo
Mahindra | Xylo |  | Diesel |  |  | 1895 |  |  |  | Xylo
Mahindra | Xylo |  | Diesel |  |  | 1895 |  |  |  | Xylo
Tata | Safari Storme |  | Diesel |  |  | 1895 |  |  |  | Safari Storme
Tata | Safari Storme |  | Diesel |  |  | 1922 |  |  |  | Safari Storme
Tata | Safari Storme |  | Diesel |  |  | 1922 |  |  |  | Safari Storme
Tata | Safari Storme |  | Diesel |  |  | 1922 |  |  |  | Safari Storme
Tata | Nexon Ev |  | Electric |  |  | 1922 |  |  |  | Nexon Ev
Tata | Nexon Ev |  | Electric |  |  | 1607 |  |  |  | Nexon Ev
Tata | Nexon Ev |  | Electric |  |  | 1607 |  |  |  | Nexon Ev
Hyundai | Elantra |  | Petrol |  |  | 1607 |  |  |  | Elantra
Hyundai | Elantra |  | Petrol |  |  | 1465 |  |  |  | Elantra
Hyundai | Elantra |  | Petrol |  |  | 1465 |  |  |  | Elantra
Hyundai | Elantra |  | Petrol |  |  | 1465 |  |  |  | Elantra
Hyundai | Tucson |  | Diesel |  |  | 1465 |  |  |  | Tucson
Hyundai | Tucson |  | Petrol |  |  | 1660 |  |  |  | Tucson
Hyundai | Tucson |  | Diesel |  |  | 1660 |  |  |  | Tucson
Hyundai | Tucson |  | Petrol |  |  | 1660 |  |  |  | Tucson
Hyundai | Tucson |  | Diesel |  |  | 1660 |  |  |  | Tucson
Hyundai | Tucson |  | Petrol |  |  | 1660 |  |  |  | Tucson
Hyundai | Tucson |  | Petrol |  |  | 1660 |  |  |  | Tucson
Hyundai | Tucson |  | Diesel |  |  | 1660 |  |  |  | Tucson
Volkswagen | Passat |  | Diesel |  |  | 1660 |  |  |  | Passat
Volkswagen | Passat |  | Diesel |  |  | 1456 |  |  |  | Passat
Volkswagen | Passat |  | Diesel |  |  | 1456 |  |  |  | Passat
Volkswagen | Passat |  | Diesel |  |  | 1456 |  |  |  | Passat
Toyota | Prius |  | Hybrid |  |  | 1456 |  |  |  | Prius
Bmw | X7 |  | Petrol |  |  | 1490 |  |  |  | X7
Bmw | X7 |  | Diesel |  |  | 1805 |  |  |  | X7
Bmw | M4 |  | Petrol |  |  | 1805 |  |  |  | M4
Suzuki | Alto 800 Tour |  | Petrol |  |  | 1383 |  |  |  | Alto 800 Tour
Suzuki | Alto 800 Tour |  | Petrol |  |  | 1475 |  |  |  | Alto 800 Tour
Hyundai | Grand I10 Nios |  | Diesel |  |  | 1475 |  |  |  | Grand I10 Nios
Hyundai | Grand I10 Nios |  | Petrol |  |  | 1520 |  |  |  | Grand I10 Nios
Hyundai | Grand I10 Nios |  | Petrol |  |  | 1520 |  |  |  | Grand I10 Nios
Hyundai | Grand I10 Nios |  | Petrol |  |  | 1520 |  |  |  | Grand I10 Nios
Hyundai | Grand I10 Nios |  | Petrol |  |  | 1520 |  |  |  | Grand I10 Nios
Hyundai | Grand I10 Nios |  | Petrol |  |  | 1520 |  |  |  | Grand I10 Nios
Hyundai | Grand I10 Nios |  | Petrol |  |  | 1520 |  |  |  | Grand I10 Nios
Hyundai | Grand I10 Nios |  | Petrol |  |  | 1520 |  |  |  | Grand I10 Nios
Hyundai | Grand I10 Nios |  | Diesel |  |  | 1520 |  |  |  | Grand I10 Nios
Hyundai | Grand I10 Nios |  | Diesel |  |  | 1520 |  |  |  | Grand I10 Nios
Hyundai | Xcent |  | Petrol |  |  | 1520 |  |  |  | Xcent
Hyundai | Xcent |  | Petrol |  |  | 1520 |  |  |  | Xcent
Hyundai | Xcent |  | Petrol |  |  | 1520 |  |  |  | Xcent
Hyundai | Xcent |  | Petrol |  |  | 1520 |  |  |  | Xcent
Hyundai | Xcent |  | Diesel |  |  | 1520 |  |  |  | Xcent
Hyundai | Xcent |  | Petrol |  |  | 1520 |  |  |  | Xcent
Hyundai | Xcent |  | Diesel |  |  | 1520 |  |  |  | Xcent
Hyundai | Xcent |  | Diesel |  |  | 1520 |  |  |  | Xcent
Hyundai | Xcent |  | Diesel |  |  | 1520 |  |  |  | Xcent
Mahindra | Bolero |  | Diesel |  |  | 1520 |  |  |  | Bolero
Mahindra | Bolero |  | Diesel |  |  | 1880 |  |  |  | Bolero
Mahindra | Bolero |  | Diesel |  |  | 1880 |  |  |  | Bolero
Mahindra | Bolero |  | Diesel |  |  | 1880 |  |  |  | Bolero
Mahindra | Bolero |  | Diesel |  |  | 1910 |  |  |  | Bolero
Suzuki | Ciaz |  | Diesel |  |  | 1910 |  |  |  | Ciaz
Suzuki | Ciaz |  | Diesel |  |  | 1485 |  |  |  | Ciaz
Suzuki | Ciaz |  | Diesel |  |  | 1485 |  |  |  | Ciaz
Suzuki | Ciaz |  | Diesel |  |  | 1485 |  |  |  | Ciaz
Suzuki | Ciaz |  | Petrol |  |  | 1485 |  |  |  | Ciaz
Suzuki | Ciaz |  | Petrol |  |  | 1485 |  |  |  | Ciaz
Suzuki | Ciaz |  | Petrol |  |  | 1485 |  |  |  | Ciaz
Suzuki | Ciaz |  | Petrol |  |  | 1485 |  |  |  | Ciaz
Suzuki | Ciaz |  | Petrol |  |  | 1485 |  |  |  | Ciaz
Suzuki | Ciaz |  | Petrol |  |  | 1485 |  |  |  | Ciaz
Suzuki | Ciaz |  | Petrol |  |  | 1485 |  |  |  | Ciaz
Suzuki | Ciaz |  | Diesel |  |  | 1485 |  |  |  | Ciaz
Suzuki | Ciaz |  | Diesel |  |  | 1485 |  |  |  | Ciaz
Suzuki | Ciaz |  | Diesel |  |  | 1485 |  |  |  | Ciaz
Skoda | Rapid |  | Petrol |  |  | 1485 |  |  |  | Rapid
Skoda | Rapid |  | Diesel |  |  | 1466 |  |  |  | Rapid
Skoda | Rapid |  | Petrol |  |  | 1466 |  |  |  | Rapid
Skoda | Rapid |  | Diesel |  |  | 1466 |  |  |  | Rapid
Skoda | Rapid |  | Diesel |  |  | 1466 |  |  |  | Rapid
Skoda | Rapid |  | Petrol |  |  | 1466 |  |  |  | Rapid
Skoda | Rapid |  | Diesel |  |  | 1466 |  |  |  | Rapid
Skoda | Rapid |  | Diesel |  |  | 1466 |  |  |  | Rapid
Skoda | Rapid |  | Petrol |  |  | 1466 |  |  |  | Rapid
Skoda | Rapid |  | Petrol |  |  | 1466 |  |  |  | Rapid
Skoda | Rapid |  | Petrol |  |  | 1466 |  |  |  | Rapid
Skoda | Rapid |  | Petrol |  |  | 1466 |  |  |  | Rapid
Skoda | Rapid |  | Diesel |  |  | 1466 |  |  |  | Rapid
Skoda | Rapid |  | Diesel |  |  | 1466 |  |  |  | Rapid
Hyundai | Creta |  | Diesel |  |  | 1466 |  |  |  | Creta
Hyundai | Creta |  | Petrol |  |  | 1630 |  |  |  | Creta
Hyundai | Creta |  | Petrol |  |  | 1630 |  |  |  | Creta
Hyundai | Creta |  | Petrol |  |  | 1630 |  |  |  | Creta
Hyundai | Creta |  | Petrol |  |  | 1630 |  |  |  | Creta
Hyundai | Creta |  | Petrol |  |  | 1630 |  |  |  | Creta
Hyundai | Creta |  | Diesel |  |  | 1630 |  |  |  | Creta
Hyundai | Creta |  | Diesel |  |  | 1630 |  |  |  | Creta
Hyundai | Creta |  | Diesel |  |  | 1630 |  |  |  | Creta
Hyundai | Creta |  | Diesel |  |  | 1630 |  |  |  | Creta
Hyundai | Creta |  | Diesel |  |  | 1630 |  |  |  | Creta
Hyundai | Creta |  | Diesel |  |  | 1630 |  |  |  | Creta
Hyundai | Creta |  | Petrol |  |  | 1630 |  |  |  | Creta
Hyundai | Creta |  | Diesel |  |  | 1630 |  |  |  | Creta
Hyundai | Creta |  | Diesel |  |  | 1630 |  |  |  | Creta
Hyundai | Creta |  | Petrol |  |  | 1630 |  |  |  | Creta
Hyundai | Creta |  | Petrol |  |  | 1630 |  |  |  | Creta
Hyundai | Creta |  | Diesel |  |  | 1630 |  |  |  | Creta
Tata | Harrier |  | Diesel |  |  | 1665 |  |  |  | Harrier
Tata | Harrier |  | Diesel |  |  | 1706 |  |  |  | Harrier
Tata | Harrier |  | Diesel |  |  | 1706 |  |  |  | Harrier
Tata | Harrier |  | Diesel |  |  | 1706 |  |  |  | Harrier
Tata | Harrier |  | Diesel |  |  | 1706 |  |  |  | Harrier
Tata | Harrier |  | Diesel |  |  | 1706 |  |  |  | Harrier
Bmw | 5-Series |  | Diesel |  |  | 1706 |  |  |  | 5-Series
Bmw | 5-Series |  | Diesel |  |  | 1464 |  |  |  | 5-Series
Bmw | 5-Series |  | Petrol |  |  | 1464 |  |  |  | 5-Series
Bmw | 6-Series |  | Diesel |  |  | 1464 |  |  |  | 6-Series
Bmw | 6-Series |  | Diesel |  |  | 1481 |  |  |  | 6-Series
Bmw | 6-Series |  | Petrol |  |  | 1481 |  |  |  | 6-Series
Bmw | 6-Series |  | Diesel |  |  | 1369 |  |  |  | 6-Series
Bmw | M5 |  | Petrol |  |  | 1538 |  |  |  | M5
Suzuki | Wagon |  | Petrol |  |  | 1473 |  |  |  | Wagon
Suzuki | Wagon |  | Petrol |  |  | 1675 |  |  |  | Wagon
Suzuki | Wagon |  | Petrol |  |  | 1675 |  |  |  | Wagon
Suzuki | Wagon |  | Petrol |  |  | 1620 |  |  |  | Wagon
Suzuki | Wagon |  | Petrol |  |  | 1675 |  |  |  | Wagon
Suzuki | Wagon |  | Petrol |  |  | 1675 |  |  |  | Wagon
Suzuki | Wagon |  | Petrol |  |  | 1675 |  |  |  | Wagon
Suzuki | Wagon |  | Petrol |  |  | 1675 |  |  |  | Wagon
Suzuki | Wagon |  | Petrol |  |  | 1675 |  |  |  | Wagon
Suzuki | Wagon |  | Petrol |  |  | 1675 |  |  |  | Wagon
Suzuki | Wagon |  | Petrol |  |  | 1675 |  |  |  | Wagon
Suzuki | Wagon |  | Petrol |  |  | 1675 |  |  |  | Wagon
Suzuki | Wagon |  | CNG |  |  | 1675 |  |  |  | Wagon
Suzuki | Wagon |  | CNG |  |  | 1675 |  |  |  | Wagon
Tata | Tiago Nrg |  | Petrol |  |  | 1675 |  |  |  | Tiago Nrg
Tata | Tiago Nrg |  | Diesel |  |  | 1587 |  |  |  | Tiago Nrg
Tata | Tiago Nrg |  | Petrol |  |  | 1587 |  |  |  | Tiago Nrg
Mahindra | Nuvosport |  | Diesel |  |  | 1587 |  |  |  | Nuvosport
Mahindra | Nuvosport |  | Diesel |  |  | 1870 |  |  |  | Nuvosport
Mahindra | Nuvosport |  | Diesel |  |  | 1870 |  |  |  | Nuvosport
Mahindra | Nuvosport |  | Diesel |  |  | 1870 |  |  |  | Nuvosport
Mahindra | Nuvosport |  | Diesel |  |  | 1870 |  |  |  | Nuvosport
Mahindra | Nuvosport |  | Diesel |  |  | 1870 |  |  |  | Nuvosport
Tata | Winger |  | Diesel |  |  | 1870 |  |  |  | Winger
Hyundai | Kona Electric |  | Electric |  |  | 2670 |  |  |  | Kona Electric
Toyota | Camry |  | Hybrid |  |  | 1570 |  |  |  | Camry
Toyota | Yaris |  | Petrol |  |  | 1455 |  |  |  | Yaris
Toyota | Yaris |  | Petrol |  |  | 1495 |  |  |  | Yaris
Toyota | Yaris |  | Petrol |  |  | 1495 |  |  |  | Yaris
Toyota | Yaris |  | Petrol |  |  | 1495 |  |  |  | Yaris
Toyota | Yaris |  | Petrol |  |  | 1495 |  |  |  | Yaris
Toyota | Yaris |  | Petrol |  |  | 1495 |  |  |  | Yaris
Toyota | Yaris |  | Petrol |  |  | 1495 |  |  |  | Yaris
Toyota | Yaris |  | Petrol |  |  | 1495 |  |  |  | Yaris
Toyota | Yaris |  | Petrol |  |  | 1495 |  |  |  | Yaris
Toyota | Yaris |  | Petrol |  |  | 1495 |  |  |  | Yaris
Toyota | Yaris |  | Petrol |  |  | 1495 |  |  |  | Yaris
Toyota | Yaris |  | Petrol |  |  | 1495 |  |  |  | Yaris
Toyota | Yaris |  | Petrol |  |  | 1495 |  |  |  | Yaris
Toyota | Yaris |  | Petrol |  |  | 1495 |  |  |  | Yaris
Skoda | Octavia |  | Petrol |  |  | 1495 |  |  |  | Octavia
Skoda | Octavia |  | Diesel |  |  | 1476 |  |  |  | Octavia
Skoda | Octavia |  | Petrol |  |  | 1476 |  |  |  | Octavia
Skoda | Octavia |  | Petrol |  |  | 1476 |  |  |  | Octavia
Skoda | Octavia |  | Diesel |  |  | 1476 |  |  |  | Octavia
Skoda | Octavia |  | Diesel |  |  | 1476 |  |  |  | Octavia
Skoda | Octavia |  | Petrol |  |  | 1476 |  |  |  | Octavia
Skoda | Octavia |  | Diesel |  |  | 1476 |  |  |  | Octavia
Skoda | Octavia |  | Petrol |  |  | 1476 |  |  |  | Octavia
Skoda | Octavia |  | Diesel |  |  | 1476 |  |  |  | Octavia
Skoda | Octavia |  | Petrol |  |  | 1476 |  |  |  | Octavia
Skoda | Octavia |  | Diesel |  |  | 1476 |  |  |  | Octavia
Mahindra | Verito |  | Diesel |  |  | 1476 |  |  |  | Verito
Mahindra | Verito |  | Diesel |  |  | 1540 |  |  |  | Verito
Mahindra | Verito |  | Diesel |  |  | 1540 |  |  |  | Verito

## Task 5(c)-(a)(b)(c)
Model | Average combined mileage | efficiency |  | count_if
Nano Genx | 19.5
Nano Genx | 19.5
Nano Genx | 18.5
Nano Genx | 22.5
Nano Genx | 22.5
Nano Genx | 31.035
Kwid | 22.5
Kwid | 22.5
Kwid | 35.34
Kwid | 35.34
Kwid | 35.34
Kwid | 35.34
Kwid | 35.84 | moderate |  | verylow
Kwid | 35.84 | moderate |  | verylow
Kwid | 35.84 | moderate |  | verylow
Kwid | 34
Kwid | 34
Kwid | 34
Eeco | 34
Eeco | 34
Eeco | 34
Eeco | 34
Eeco | 34
Alto K10 | 31.335
Alto K10 | 30.89
Alto K10 | 23.955
Alto K10 | 24.18
Alto K10 | 32.095
Alto K10 | 23.955
Celerio Tour | 31.84
Celerio Tour | 31.84
Santro | 24.18
Santro | 31.84
Santro | 23.955
Santro | 31.84
Santro | 23.955
Santro | 32.095
Santro | 23.955
Santro | 31.84
Tiago | 24.5
Tiago | 25.85
Tiago | 22.6
Tiago | 29.67
Tiago | 22.55
Tiago | 29.67
Tiago | 22.55
Tiago | 29.67
Celerio X | 22.55
Celerio X | 29.65
Celerio X | 22.6
Celerio X | 22.55
Celerio X | 22.55
Celerio X | 29.67
Celerio X | 22
Celerio X | 22
Ignis | 22
Ignis | 29 | moderate |  | low
Ignis | 29 | moderate |  | low
Ignis | 29 | moderate |  | low
Ignis | 25.5
Ignis | 28.5 | low |  | verylow
Ignis | 26.13
Triber | 26.13
Triber | 26.165
Triber | 26.13
Triber | 26.165
Etios Liva | 21.75
Etios Liva | 21.95
Etios Liva | 32.115
Etios Liva | 32.1
Etios Liva | 31.86
Etios Liva | 21.75
Etios Liva | 21.75
Etios Liva | 32.1
Etios Liva | 31.86
Etios Liva | 21.75
Etios Liva | 23
Etios Liva | 29.35 | moderate |  | verylow
Etios Liva | 29.35 | moderate |  | verylow
Etios Liva | 29.35 | moderate |  | verylow
Bolt | 28.04
Bolt | 28.04
Bolt | 28.04
Bolt | 18.15
Bolt | 24.195
Bolt | 24.195
Bolt | 24.195
Bolt | 24.195
Xcent Prime | 25.28
Xcent Prime | 25.28
Xcent Prime | 25.28
Xcent Prime | 16.5
Xcent Prime | 16.65
Xcent Prime | 12.5
Dzire Tour | 21.73
Dzire Tour | 21.73
Dzire Tour | 21.73
Elite I20 | 34
Elite I20 | 34
Elite I20 | 34
Elite I20 | 34
Elite I20 | 34
Elite I20 | 34
Elite I20 | 34
Elite I20 | 34
Elite I20 | 36 | high |  | high
Elite I20 | 36 | high |  | high
Elite I20 | 28.785 | low |  | verylow
Elite I20 | 28.785 | low |  | verylow
Aura | 24.575
Aura | 24.575
Aura | 34.91
Aura | 34.91
Aura | 34.91
Aura | 24.575
Aura | 24.575
Aura | 34.91
Aura | 24.575
Aura | 34.91
Aura | 24.575
Aura | 34.91
Polo | 24.575
Polo | 24.575
Polo | 24.575
Polo | 34.91
Polo | 34.91
Polo | 34.91
Polo | 34.91
Polo | 34.91
Dzire | 24.575
Dzire | 24.575
Dzire | 21.1
Dzire | 35.62 | moderate |  | verylow
Dzire | 35.62 | moderate |  | verylow
Dzire | 35.62 | moderate | Interpretation | verylow
Dzire | 35.62 | moderate | Under this task we need to find | verylow
Dzire | 35.62 | moderate | high efficiency and so | verylow
Dzire | 35.62 | moderate | use filter option .I was selected | verylow
Dzire | 22
Dzire | 30.7
Dzire | 22
Dzire | 22
Dzire | 22
Freestyle | 30.7
Freestyle | 29.2 | moderate | 36 as high | verylow
Freestyle | 30.7
Freestyle | 30.7
Freestyle | 29.2 | moderate | 29 as moderate | verylow
Freestyle | 17.6
Freestyle | 17.6
Freestyle | 16.2
Ameo | 20.38
Ameo | 32.15
Ameo | 32.15
Ameo | 32.15
Ameo | 32.15
Ameo | 32.15
Ameo | 32.15
Ameo | 32.15
Aspire | 32.15
Aspire | 32.15
Aspire | 23.595
Aspire | 23.595
Aspire | 17.135
Aspire | 16.935
Aspire | 16.935
Aspire | 25.8
Aspire | 25.8
Aspire | 25.8
Aspire | 25.8
Aspire | 25.8
Aspire | 25.8
Platinum Etios | 31.06
Platinum Etios | 30.9
Platinum Etios | 22.5
Platinum Etios | 22.5
Platinum Etios | 28.5 | low | 8 as low so that filter and remove decimal | verylow
Platinum Etios | 25.5
Platinum Etios | 19.2
Platinum Etios | 13.21
Platinum Etios | 16.15
Platinum Etios | 19.2
Etios Cross | 19.2
Etios Cross | 19.2
Etios Cross | 19.2
Etios Cross | 19.2
Etios Cross | 19.2
Etios Cross | 28.86 | low | and by conditional formatting highlight the | verylow
Verito Vibe | 19.42
Verito Vibe | 28.565 | low | efficiency. | verylow
Verito Vibe | 19.705
Glanza | 23.55
Glanza | 23.55
Glanza | 22.8
Glanza | 22.8
Glanza | 22.8
Alturas G4 | 22.8
Alturas G4 | 22.8
Tiguan | 28.7 | low |  | verylow
Tiguan | 28.9 | low |  | verylow
Superb Sportline | 17.66
Superb Sportline | 17.435
Kodiaq | 18.15
Kodiaq | 24.195
Kodiaq | 24.195
X3 | 17.435
X3 | 24.195
X3 | 19
X5 | 19.67
X5 | 19.67
X5 | 19
Mustang | 12.93
M2 Competition | 12.805
Land Cruiser Prado | 19
7-Series | 13.155
7-Series | 15.61
7-Series | 15.61
7-Series | 28.34
7-Series | 28.34
7-Series | 28.34
Alto | 9.8
Alto | 20.35
Alto | 20.35
Alto | 28.35
Alto | 28.785 | low |  | verylow
Alto | 27.645
Alto | 27.645
Alto | 28.785 | low |  | verylow
S-Presso | 17.5
S-Presso | 17.1
S-Presso | 18.7
S-Presso | 18.7
S-Presso | 18.7
S-Presso | 17.8
S-Presso | 17.8
S-Presso | 17.3
S-Presso | 20.4
S-Presso | 20.4
Celerio | 20.4
Celerio | 20.4
Celerio | 25.59
Celerio | 19.815
Celerio | 24.57
Celerio | 19.775
Celerio | 24.57
Celerio | 19.775
Celerio | 19.775
Celerio | 24.57
Celerio | 24.45
Grand I10 Prime | 12.695
Grand I10 Prime | 29.5
Grand I10 Prime | 29.5
Grand I10 Prime | 16.2
Grand I10 Prime | 20.05
Grand I10 Prime | 20.05
Kuv100 Nxt | 16.2
Kuv100 Nxt | 16.2
Kuv100 Nxt | 19.705
Kuv100 Nxt | 25.065
Kuv100 Nxt | 19.705
Kuv100 Nxt | 25.065
Kuv100 Nxt | 25.36
Kuv100 Nxt | 19.42
Kuv100 Nxt | 28.86 | low |  | verylow
Kuv100 Nxt | 28.565 | low |  | verylow
Kuv100 Nxt | 19.705
Kuv100 Nxt | 19.42
Kuv100 Nxt | 19.705
Kuv100 Nxt | 19.42
Kuv100 Nxt | 28.565 | low |  | verylow
Kuv100 Nxt | 28.86 | low |  | verylow
Kuv100 Nxt | 14.15
Kuv100 Nxt | 21.15
Kuv100 Nxt | 8.42 | low |  | verylow
Kuv100 Nxt | 22.405
Kuv100 Nxt | 22.405
Kuv100 Nxt | 22.405
Swift | 20.905
Swift | 20.905
Swift | 28.04
Swift | 28.04
Swift | 28.04
FALSE
This chart isn't available in your version of Excel. Editing this shape or saving this workbook into a different file format will permanently break the chart.

## Task 6(a)&(c)
Model | Average combined mileage
Nano Genx | 19.5 | (a) |  | (c) | Sprint 6
Nano Genx | 19.5 |  | Story telling |  | Task 1 | Task 3
Nano Genx | 18.5 |  | Economy cars like the Alto and Nano Genx offer up to 31.035Km/I, |  |  |  | Task 8 | Task 11
Nano Genx | 22.5 |  | while luxury models such as the 7-serues abd X5 |  | Interpretation | Interpretation
Nano Genx | 22.5 |  | have lower efficiency of 13.155Km/I to 19Km/I. |  | Under this task use pivot table | Under this task the question is to | Interpretation | Under this task the question is to find
Nano Genx | 31.035 |  |  |  | to find top 10 car and its make. | show top 3 cars with the body type hatchbody | Under this task we need | most popular car body type with the
Kwid | 22.5 |  |  |  | So under that first is Mahindra. | so use pivot table and count which make has | to find the competitor | help of COUNTIF function it can be founded
Kwid | 22.5 |  |  |  | 2. Suzuki | highest body type and then use filter option | so finally the highest is | So that the maximum value is 263
Kwid | 35.34 |  |  |  | 3.Renault | to filter hatchback and filter using maximum | electric power . So it is the | Hatchback is the most popular car body type.
Kwid | 35.34 |  |  |  | 4. Tata | function like 163,130,118. So that we get top 3 | displayed.
Kwid | 35.34 |  |  |  | 5. Hyundai | manufacturer=Suzuki,Hyundai,Mahindra.
Kwid | 35.34 |  |  |  | 6.Toyata
Kwid | 35.84 |  |  |  | 7.Volkswagen | Task 4 | Task 10
Kwid | 35.84 |  |  |  | 8.Skoda
Kwid | 35.84 |  |  |  | 9.BMW | Interpretation | Interpretation
Kwid | 34 |  |  |  | 10.Ford | Under this task we need to | Under this task we need to find the highest variant
Kwid | 34 |  |  |  | Task 2 | compare mileage and manufacture | based on body type so that use pivot table
Kwid | 34 |  |  |  |  | using boxplot so that the outlier is founded | and apply that you want and then sort it you can find
Eeco | 34 |  |  |  | Interpretation | Renault is higher in IQR level. | which is highest.
Eeco | 34 |  |  |  | Under this task use pivot table | outlier is founded in Mahindra and BMW. | So highlight it.
Eeco | 34 |  |  |  | to find top 10 car based on |  | Here, Suzuki,Hyundai,Tata is highest variant
Eeco | 34 |  |  |  | displacement and insert pivot chart | Task 5
Eeco | 34 |  |  |  | for best visualization
Alto K10 | 31.335 |  |  |  | First car is 1. Suzuki |  | Task 9
Alto K10 | 30.89 |  |  |  | 2. Renault | Interpretation
Alto K10 | 23.955 |  |  |  | 3. Tata | Under this task we need to | Interpretation
Alto K10 | 24.18 |  |  |  | 4. Hyundai | find the relationship of displacement | Under this task we need to
Alto K10 | 32.095 |  |  |  | 5. Mahindra | and mileage so that first remove blank cells | find the outlier and remove
Alto K10 | 23.955 |  |  |  | 6. Toyota | using filter option and then insert | furthermore make bin size
Celerio Tour | 31.84 |  |  |  | 7.Volkswagen | scatter chart so that is shows | according to the question give
Celerio Tour | 31.84 |  |  |  | 8. BMW | negative correltion because the line is up to down. | thus it is displayed using histogram
Santro | 24.18 |  |  |  | 9. Skoda |  | Outlier is removed by IF function
Santro | 31.84 |  |  |  | 10. Ford | Task 6 | and then give NO in filter option it will remove
Santro | 23.955 | [5 empty] | Outlier
Santro | 31.84 |  |  |  | Task 7 | Interpretation
Santro | 23.955 |  |  |  |  | Under this task we need to
Santro | 32.095 |  |  |  | Interpretation | find the adventurous car
Santro | 23.955 |  |  |  | Under this task the highest seating capacity | so use pivot table and it displayed that
Santro | 31.84 |  |  |  | shows the best car for family usage | SUZUKI is the most advanturour.
Tiago | 24.5 |  |  |  | and it is Suzuki.Finally you can also insert
Tiago | 25.85 |  |  |  | pivot chart for visualization and it can be easily identified
Tiago | 22.6
Tiago | 29.67
Tiago | 22.55
Tiago | 29.67
Tiago | 22.55
Tiago | 29.67
Celerio X | 22.55
Celerio X | 29.65
Celerio X | 22.6
Celerio X | 22.55
Celerio X | 22.55
Celerio X | 29.67
Celerio X | 22
Celerio X | 22
Ignis | 22
Ignis | 29
Ignis | 29
Ignis | 29
Ignis | 25.5
Ignis | 28.5
Ignis | 26.13
Triber | 26.13
Triber | 26.165
Triber | 26.13
Triber | 26.165
Etios Liva | 21.75
Etios Liva | 21.95
Etios Liva | 32.115
Etios Liva | 32.1
Etios Liva | 31.86
Etios Liva | 21.75
Etios Liva | 21.75
Etios Liva | 32.1
Etios Liva | 31.86
Etios Liva | 21.75
Etios Liva | 23
Etios Liva | 29.35
Etios Liva | 29.35
Etios Liva | 29.35
Bolt | 28.04
Bolt | 28.04
Bolt | 28.04
Bolt | 18.15
Bolt | 24.195
Bolt | 24.195
Bolt | 24.195
Bolt | 24.195
Xcent Prime | 25.28
Xcent Prime | 25.28
Xcent Prime | 25.28
Xcent Prime | 16.5
Xcent Prime | 16.65
Xcent Prime | 12.5
Dzire Tour | 21.73
Dzire Tour | 21.73
Dzire Tour | 21.73
Elite I20 | 34
Elite I20 | 34
Elite I20 | 34
Elite I20 | 34
Elite I20 | 34
Elite I20 | 34
Elite I20 | 34
Elite I20 | 34
Elite I20 | 36
Elite I20 | 36
Elite I20 | 28.785
Elite I20 | 28.785
Aura | 24.575
Aura | 24.575
Aura | 34.91
Aura | 34.91
Aura | 34.91
Aura | 24.575
Aura | 24.575
Aura | 34.91
Aura | 24.575
Aura | 34.91
Aura | 24.575
Aura | 34.91
Polo | 24.575
Polo | 24.575
Polo | 24.575
Polo | 34.91
Polo | 34.91
Polo | 34.91
Polo | 34.91
Polo | 34.91
Dzire | 24.575
Dzire | 24.575
Dzire | 21.1
Dzire | 35.62
Dzire | 35.62
Dzire | 35.62
Dzire | 35.62
Dzire | 35.62
Dzire | 35.62
Dzire | 22
Dzire | 30.7
Dzire | 22
Dzire | 22
Dzire | 22
Freestyle | 30.7
Freestyle | 29.2
Freestyle | 30.7
Freestyle | 30.7
Freestyle | 29.2
Freestyle | 17.6
Freestyle | 17.6
Freestyle | 16.2
Ameo | 20.38
Ameo | 32.15
Ameo | 32.15
Ameo | 32.15
Ameo | 32.15
Ameo | 32.15
Ameo | 32.15
Ameo | 32.15
Aspire | 32.15
Aspire | 32.15
Aspire | 23.595
Aspire | 23.595
Aspire | 17.135
Aspire | 16.935
Aspire | 16.935
Aspire | 25.8
Aspire | 25.8
Aspire | 25.8
Aspire | 25.8
Aspire | 25.8
Aspire | 25.8
Platinum Etios | 31.06
Platinum Etios | 30.9
Platinum Etios | 22.5
Platinum Etios | 22.5
Platinum Etios | 28.5
Platinum Etios | 25.5
Platinum Etios | 19.2
Platinum Etios | 13.21
Platinum Etios | 16.15
Platinum Etios | 19.2
Etios Cross | 19.2
Etios Cross | 19.2
Etios Cross | 19.2
Etios Cross | 19.2
Etios Cross | 19.2
Etios Cross | 28.86
Verito Vibe | 19.42
Verito Vibe | 28.565
Verito Vibe | 19.705
Glanza | 23.55
Glanza | 23.55
Glanza | 22.8
Glanza | 22.8
Glanza | 22.8
Alturas G4 | 22.8
Alturas G4 | 22.8
Tiguan | 28.7
Tiguan | 28.9
Superb Sportline | 17.66
Superb Sportline | 17.435
Kodiaq | 18.15
Kodiaq | 24.195
Kodiaq | 24.195
X3 | 17.435
X3 | 24.195
X3 | 19
X5 | 19.67
X5 | 19.67
X5 | 19
Mustang | 12.93
M2 Competition | 12.805
Land Cruiser Prado | 19
7-Series | 13.155
7-Series | 15.61
7-Series | 15.61
7-Series | 28.34
7-Series | 28.34
7-Series | 28.34
Alto | 9.8
Alto | 20.35
Alto | 20.35
Alto | 28.35
Alto | 28.785
Alto | 27.645
Alto | 27.645
Alto | 28.785
S-Presso | 17.5
S-Presso | 17.1
S-Presso | 18.7
S-Presso | 18.7
S-Presso | 18.7
S-Presso | 17.8
S-Presso | 17.8
S-Presso | 17.3
S-Presso | 20.4
S-Presso | 20.4
Celerio | 20.4
Celerio | 20.4
Celerio | 25.59
Celerio | 19.815
Celerio | 24.57
Celerio | 19.775
Celerio | 24.57
Celerio | 19.775
Celerio | 19.775
Celerio | 24.57
Celerio | 24.45
Grand I10 Prime | 12.695
Grand I10 Prime | 29.5
Grand I10 Prime | 29.5
Grand I10 Prime | 16.2
Grand I10 Prime | 20.05
Grand I10 Prime | 20.05
Kuv100 Nxt | 16.2
Kuv100 Nxt | 16.2
Kuv100 Nxt | 19.705
Kuv100 Nxt | 25.065
Kuv100 Nxt | 19.705
Kuv100 Nxt | 25.065
Kuv100 Nxt | 25.36
Kuv100 Nxt | 19.42
Kuv100 Nxt | 28.86
Kuv100 Nxt | 28.565
Kuv100 Nxt | 19.705
Kuv100 Nxt | 19.42
Kuv100 Nxt | 19.705
Kuv100 Nxt | 19.42
Kuv100 Nxt | 28.565
Kuv100 Nxt | 28.86
Kuv100 Nxt | 14.15
Kuv100 Nxt | 21.15
Kuv100 Nxt | 8.42
Kuv100 Nxt | 22.405
Kuv100 Nxt | 22.405
Kuv100 Nxt | 22.405
Swift | 20.905
Swift | 20.905
Swift | 28.04
Swift | 28.04
Swift | 28.04
This chart isn't available in your version of Excel. Editing this shape or saving this workbook into a different file format will permanently break the chart.